## overall bandwidth per pixel
memory access unit
suggested model
Luma width | Luma height | Luma interpolation filter size | Chroma width | Chroma height | chroma interpolation filter | # ref block | 2 bytes x 1 (ideal case for min bandwidth) | 16 bytes x 2 | 32 bytes x 2 | 16 bytes x 4 | 32 bytes x 4 | 16 bytes x 8 | 32 bytes x 8
[7 empty] | 2 | 16 | 32 | 16 | 32 | 16 | 32
[7 empty] | 1 | 2 | 2 | 4 | 4 | 8 | 8
8 | 8 | 8 | 4 | 4 | 4 | 2 | 20.1875 | 36 | 48 | 36 | 48 | 36 | 48
4 | 8 | 8 | 2 | 4 | 4 | 2 | 29.375 | 72 | 96 | 72 | 96 | 72 | 96
8 | 4 | 8 | 4 | 2 | 4 | 2 | 29.375 | 54 | 72 | 60 | 80 | 72 | 96
4 | 16 | 8 | 2 | 8 | 4 | 2 | 22.6875 | 54 | 72 | 54 | 72 | 60 | 80
16 | 4 | 8 | 8 | 2 | 4 | 2 | 22.6875 | 36 | 54 | 40 | 60 | 48 | 72
4 | 4 | 8 | 2 | 2 | 4 | 1 | 21.375 | 54 | 72 | 60 | 80 | 72 | 96

## luma bandwidth per sample
memory acceess unit
suggested model
width | height | # ref block | interpolation filter size | W: Width+ext for interpolation | H: Height+ext for interpolation | 2 bytes x 1 (ideal case for min bandwidth) | 16 bytes x 2 | 32 bytes x 2 | 16 bytes x 4 | 32 bytes x 4 | 16 bytes x 8 | 32 bytes x 8
[6 empty] | 2 | 16 | 32 | 16 | 32 | 16 | 32 | m
[6 empty] | 1 | 2 | 2 | 4 | 4 | 8 | 8 | n
8 | 8 | 2 | 8 | 15 | 15 | 14.0625 | 24 | 32 | 24 | 32 | 24 | 32
4 | 8 | 2 | 8 | 11 | 15 | 20.625 | 48 | 64 | 48 | 64 | 48 | 64
8 | 4 | 2 | 8 | 15 | 11 | 20.625 | 36 | 48 | 36 | 48 | 48 | 64
4 | 16 | 2 | 8 | 11 | 23 | 15.8125 | 36 | 48 | 36 | 48 | 36 | 48 |  | P: bytes per sample
16 | 4 | 2 | 8 | 23 | 11 | 15.8125 | 24 | 36 | 24 | 36 | 32 | 48 |  | m: memory access unit width (in bytes)
4 | 4 | 1 | 8 | 11 | 11 | 15.125 | 36 | 48 | 36 | 48 | 48 | 64 |  | n: memory access line number
W: number of sample to fetch horizontally
H: number of sample to fetch vertically
S: number of sample of a block

## chroma (CB and CR) per sample
memory acceess unit
[7 empty] | suggested model | [6 empty] | CB and CB samples are interleaved
width | height | # ref block | interpolation filter size | W: Width+ext for interpolation | H: Height+ext for interpolation | 2 bytes x 1 (ideal case for min bandwidth) | 16 bytes x 2 | 32 bytes x 2 | 16 bytes x 4 | 32 bytes x 4 | 16 bytes x 8 | 32 bytes x 8
[6 empty] | 2 | 16 | 32 | 16 | 32 | 16 | 32 | m
[6 empty] | 1 | 2 | 2 | 4 | 4 | 8 | 8 | n
4 | 4 | 2 | 4 | 14 | 7 | 12.25 | 24 | 32 | 24 | 32 | 24 | 32
2 | 4 | 2 | 4 | 10 | 7 | 17.5 | 48 | 64 | 48 | 64 | 48 | 64
4 | 2 | 2 | 4 | 14 | 5 | 17.5 | 36 | 48 | 48 | 64 | 48 | 64
2 | 8 | 2 | 4 | 10 | 11 | 13.75 | 36 | 48 | 36 | 48 | 48 | 64
8 | 2 | 2 | 4 | 22 | 5 | 13.75 | 24 | 36 | 32 | 48 | 32 | 48
2 | 2 | 1 | 4 | 10 | 5 | 12.5 | 36 | 48 | 48 | 64 | 48 | 64
P: bytes per sample
m: memory access unit width (in bytes)
n: memory access line number
W: number of sample to fetch horizontally
H: number of sample to fetch vertically
S: number of sample of a block