## CE12 example from JVET-M0870
JVET-M0870 specifies tile configurations of 6x4 and 12x8 tiles | [14 empty] | bottom_right_brick_idx_delta is using these many bits
In this example we look at 12x8 tiles put into 6x4 slices | [14 empty] | Ceil( Log2( NumBricksInPic − top_left_brick_idx[ i ] ) )
Ceil( Log2( 96 − top_left_brick_idx[ i ] ) )
Figure showing Slice and tile boundaries with brick idx numbers
[16 empty] | VVC draft | VVC draft | Proposal
0 | 1 | 2 | 3 | 4 | 5 | 6 | 7 | 8 | 9 | 10 | 11 | i | top_left_brick_idx | bottom_right_brick_idx | 96-top_left_brick_idx | bits for bottom_right_brick_idx_delta | bits for top_left_brick_idx | bits for bottom_right_brick_idx
12 | 13 | 14 | 15 | 16 | 17 | 18 | 19 | 20 | 21 | 22 | 23 | 0 | 0 | 13 | 96 | 7 | 0 | 7
24 | 25 | 26 | 27 | 28 | 29 | 30 | 31 | 32 | 33 | 34 | 35 | 1 | 2 | 15 | 94 | 7 | 7 | 7
36 | 37 | 38 | 39 | 40 | 41 | 42 | 43 | 44 | 45 | 46 | 47 | 2 | 4 | 17 | 92 | 7 | 7 | 7
48 | 49 | 50 | 51 | 52 | 53 | 54 | 55 | 56 | 57 | 58 | 59 | 3 | 6 | 19 | 90 | 7 | 7 | 7
60 | 61 | 62 | 63 | 64 | 65 | 66 | 67 | 68 | 69 | 70 | 71 | 4 | 8 | 21 | 88 | 7 | 7 | 7
72 | 73 | 74 | 75 | 76 | 77 | 78 | 79 | 80 | 81 | 82 | 83 | 5 | 10 | 23 | 86 | 7 | 7 | 7
84 | 85 | 86 | 87 | 88 | 89 | 90 | 91 | 92 | 93 | 94 | 95 | 6 | 24 | 37 | 72 | 7 | 7 | 7
[12 empty] | 7 | 26 | 39 | 70 | 7 | 7 | 7
[12 empty] | 8 | 28 | 41 | 68 | 7 | 7 | 7
[12 empty] | 9 | 30 | 43 | 66 | 7 | 7 | 7
top-left brick index is using 7 bits | [11 empty] | 10 | 32 | 45 | 64 | 6 | 7 | 7
Ceil( Log2( NumBricksInPic ) | [11 empty] | 11 | 34 | 47 | 62 | 6 | 7 | 7
Ceil( Log2( 96 ) | [11 empty] | 12 | 48 | 61 | 48 | 6 | 7 | 7
Ceil( 6.6 ) | [11 empty] | 13 | 50 | 63 | 46 | 6 | 7 | 7
7 | [11 empty] | 14 | 52 | 65 | 44 | 6 | 7 | 7
[12 empty] | 15 | 54 | 67 | 42 | 6 | 7 | 7
[12 empty] | 16 | 56 | 69 | 40 | 6 | 7 | 7
[12 empty] | 17 | 58 | 71 | 38 | 6 | 7 | 7
[12 empty] | 18 | 72 | 85 | 24 | 5 | 7 | 7
[12 empty] | 19 | 74 | 87 | 22 | 5 | 7 | 7
[12 empty] | 20 | 76 | 89 | 20 | 5 | 7 | 7
[12 empty] | 21 | 78 | 91 | 18 | 5 | 7 | 7
[12 empty] | 22 | 80 | 93 | 16 | 4 | 7 | 7
[12 empty] | 23 | 82 | 95 | 14 | 4 | 7 | 0
[15 empty] | Total bits | 146 | 161 | 161
[15 empty] | Grand total |  | 307 | 161
[15 empty] | Savings |  |  | 146
[15 empty] | Savings % |  |  | -47.56%

## OMAF example
bottom_right_brick_idx_delta is using these many bits
Ceil( Log2( NumBricksInPic − top_left_brick_idx[ i ] ) )
OMAF gives an example of the following tile configuration |  |  |  | Ceil( Log2( 24 − top_left_brick_idx[ i ] ) )
We here assume one brick per slice
[5 empty] | VVC draft | VVC draft | Proposal
| i | top_left_brick_idx | bottom_right_brick_idx | 24-top_left_brick_idx | bits for bottom_right_brick_idx_delta | bits for top_left_brick_idx | bits for bottom_right_brick_idx
| 0 | 0 | 0 | 24 | 5 | 0 | 5
| 1 | 1 | 1 | 23 | 5 | 5 | 5
| 2 | 2 | 2 | 22 | 5 | 5 | 5
| 3 | 3 | 3 | 21 | 5 | 5 | 5
| 4 | 4 | 4 | 20 | 5 | 5 | 5
| 5 | 5 | 5 | 19 | 5 | 5 | 5
| 6 | 6 | 6 | 18 | 5 | 5 | 5
| 7 | 7 | 7 | 17 | 5 | 5 | 5
| 8 | 8 | 8 | 16 | 4 | 5 | 5
| 9 | 9 | 9 | 15 | 4 | 5 | 5
| 10 | 10 | 10 | 14 | 4 | 5 | 5
| 11 | 11 | 11 | 13 | 4 | 5 | 5
| 12 | 12 | 12 | 12 | 4 | 5 | 5
| 13 | 13 | 13 | 11 | 4 | 5 | 5
| 14 | 14 | 14 | 10 | 4 | 5 | 5
| 15 | 15 | 15 | 9 | 4 | 5 | 5
| 16 | 16 | 16 | 8 | 3 | 5 | 5
| 17 | 17 | 17 | 7 | 3 | 5 | 5
| 18 | 18 | 18 | 6 | 3 | 5 | 5
| 19 | 19 | 19 | 5 | 3 | 5 | 5
| 20 | 20 | 20 | 4 | 2 | 5 | 5
| 21 | 21 | 21 | 3 | 2 | 5 | 5
| 22 | 22 | 22 | 2 | 1 | 5 | 5
| 23 | 23 | 23 | 1 | 0 | 5 | 0
|  |  |  | Total bits | 89 | 115 | 115
top-left brick index is using 5 bits |  |  |  | Grand total |  | 204 | 115
Ceil( Log2( NumBricksInPic ) |  |  |  | Savings |  |  | 89
Ceil( Log2( 24 ) |  |  |  | Savings % |  |  | -43.63%
Ceil( 4.6 )
5