## use cases
[6 empty] | What to signal | Variables | reference position calculation for EL position "I": | Note 1: alpha is the combination of scaled_ref_offset (integer) and the phase(1/2pel). Beta is the combination of ref_offset(integer) and delta (1/4 pel).
EA: Edge Aligned (zero phase) | [5 empty] | Scaling Factor | S=L/K |  | Note2 : The choice of how to code the offsets (for example as one value with finer sub-pixel (alpha) resolution or two values (scaled_offset and phase)) is not considered in this document.
CA: Center Aligned | [5 empty] | two offsets | scaled_ref_offset: α | (i-α)*S + β
TF: Top Field | [6 empty] | ref_offset: β
BF: Bottom Field
AHEC: Aspect-ratio-scalability with Horizontal EL cropping
AVBP: Aspect-ratio-scalability with Vertical BL Padding | [5 empty] | scaled-ref offset only | αC=α-(β*K/L) | (i-αC)*S
[6 empty] | ref offset only | βC=β-(α*L/K) | i*S + βC
[6 empty] | one scaled offset | ϒ= β*K - α*L | i*S + ϒ/K
Signaling options
| Use case | Scaling Factor |  | Two offsets |  | scaled- ref offset only | ref offset only | One scaled offset
|  | L | K | α | β | αC | βC | ϒ
field to frame scalability | 1080i-1080p TF-EA | 1 | 2 | 0 | 0 | 0 | 0 | 0
| 1080i-1080p BF-EA | 1 | 2 | 0 | -0.5 | 1 | -0.5 | -1
| 1080i-1080p TF-CA | 1 | 2 | -0.5 | -0.25 | 0 | 0 | 0
| 1080i-1080p BF-CA | 1 | 2 | -0.5 | -0.75 | 1 | -0.5 | -1
| 1080i-4Kp TF-EA | 1 | 4 | 0 | 0 | 0 | 0 | 0
| 1080i-4kp BF-EA | 1 | 4 | 0 | -0.5 | 2 | -0.5 | -2
| 1080i-4kp TF-CA | 1 | 4 | -0.5 | -0.25 | 0.5 | -0.125 | -0.5
| 1080i-4kp BF-CA | 1 | 4 | -0.5 | -0.75 | 2.5 | -0.625 | -2.5
| 480i-720p TF-EA | 1 | 3 | 0 | 0 | 0 | 0 | 0
| 480i-720p BF-EA | 1 | 3 | 0 | -0.5 | 1.5 | -0.5 | -1.5
| 480i-720p TF-CA | 1 | 3 | -0.5 | -0.25 | 0.25 | -0.083333 | -0.25
| 480i-720p BF-CA | 1 | 3 | -0.5 | -0.75 | 1.75 | -0.58333 | -1.75
picture to picture Scalability | 720-1080 EA | 2 | 3 | 0 | 0 | 0 | 0 | 0
| 720-1080 CA | 2 | 3 | -0.5 | -0.5 | 0.25 | -0.16667 | -0.5
| 540-720 EA | 3 | 4 | 0 | 0 | 0 | 0 | 0
| 540-720 CA | 3 | 4 | -0.5 | -0.5 | 0.16667 | -0.125 | -0.5
aspect ratio scalability | 480-720 EA-AHEC | 2 | 3 | 100 | 0 | 100 | -66.6667 | -200
| 480-720 EA-AVBP | 9 | 16 | 0 | 38 | -67.5556 | 38 | 608
| SVGA-720p CA-AHEC | 5 | 6 | 109.5 | -0.5 | 110.1 | -91.75 | -550.5
| SVGA-720p EA-AVBP | 5 | 8 | 0 | 76 | -121.6 | 76 | 608
| required signaling precision to achieve no-error for all use cases | 1 | 1 | 0.5 | 0.25 | 0.0055556 | 0.020833 | 0.25

## ARS with Horizontal cropping
operations: | example values
Horizontal Cropping: α | 100
Inv. Scaling: S | 720/480=2/3
α=100
Enahncement Layer
Cropped picture
To be scaled
Base Layer
EL-Height=720
EL-Width=1280
cropped-picture-width=1080
BL-Height=480
BL-Width=720

## ARS with vertical padding
operations: | example values
Vertical padding: β | 38
Inv. Scaling: S | 720/1280=9/16
β=38
Enahncement Layer
scaled picture
padded Base Layer
EL-Height=720
EL-Width=1280
scaled-Height=405
BL-Height=480
BL-Width=720

## ParametersSettings
|  | 824-928 |  | 480-720 |  | SVGA-720p |  | 540-720 |  | 720-1080 |  | 480i-720p |  |  |  | 1080i-4kp |  |  |  | 1080i-1080p
|  | CA H-RXT | EA H-RXT | EA-AHEC | EA-AVBP | CA-AHEC | EA-AVBP | EA H | CA V | EA H | CA V | TF-CA | BF-CA | TF-EA | BF-EA | TF-CA | BF-CA | TF-EA | BF-EA | TF-CA | BF-CA | TF-EA | BF-EA
| InvScal. Num | 3 | 3 | 2 | 9 | 5 | 5 | 3 | 3 | 2 | 2 | 1 | 1 | 1 | 1 | 1 | 1 | 1 | 1 | 1 | 1 | 1 | 1
| InvScal.DeNum | 4 | 4 | 3 | 16 | 6 | 8 | 4 | 4 | 3 | 3 | 3 | 3 | 3 | 3 | 4 | 4 | 4 | 4 | 2 | 2 | 2 | 2
| α | -256.5 | -256 | 100 | 0 | 109.5 | 0 | 0 | -0.5 | 0 | -0.5 | -0.5 | -0.5 | 0 | 0 | -0.5 | -0.5 | 0 | 0 | -0.5 | -0.5 | 0 | 0
| β | -128.5 | -128 | 0 | 38 | -0.5 | 76 | 0 | -0.5 | 0 | -0.5 | -0.25 | -0.75 | 0 | -0.5 | -0.25 | -0.75 | 0 | -0.5 | -0.25 | -0.75 | 0 | -0.5
| EL Size | 928 | 928 | 1280 | 720 | 1280 | 720 | 1280 | 720 | 1920 | 1080 | 720 | 720 | 720 | 720 | 2160 | 2160 | 2160 | 2160 | 1080 | 1080 | 1080 | 1080
| BL Size | 824 | 824 | 720 | 480 | 800 | 600 | 960 | 540 | 1280 | 720 | 240 | 240 | 240 | 240 | 540 | 540 | 540 | 540 | 540 | 540 | 540 | 540
| EL Ch. phase | 0 | 0 | 0 | 0.5 | 0 | 0.5 | 0 | 0.5 | 0 | 0.5 | 0.5 | 0.5 | 0.5 | 0.5 | 0.5 | 0.5 | 0.5 | 0.5 | 0.5 | 0.5 | 0.5 | 0.5
| BL Ch. phase | 0 | 0 | 0 | 0.5 | 0 | 0.5 | 0 | 0.5 | 0 | 0.5 | 0.25 | 0.75 | 0.25 | 0.75 | 0.25 | 0.75 | 0.25 | 0.75 | 0.25 | 0.75 | 0.25 | 0.75
| DownSampler | 1 | 0 | 0 | 0 | 1 | 0 | 0 | 1 | 0 | 1 | 1 | 1 | 0 | 0 | 1 | 1 | 0 | 0 | 1 | 1 | 0 | 0
| Field/Frame | 0 | 0 | 0 | 0 | 0 | 0 | 0 | 0 | 0 | 0 | 1 | 1 | 1 | 1 | 1 | 1 | 1 | 1 | 1 | 1 | 1 | 1
| TF/BF | NA | NA | NA | NA | NA | NA | NA | NA | NA | NA | 0 | 1 | 0 | 1 | 0 | 1 | 0 | 1 | 0 | 1 | 0 | 1
ScaledRefLayer | LeftOffset | -514 | -512 | 200 | NA | 219 | NA | 0 | NA | 0 | NA | NA | NA | NA | NA | NA | NA | NA | NA | NA | NA | NA | NA
ScaledRefLayer | TopOffset | NA | NA | NA | 0 | NA | 0 | NA | -1 | NA | -1 | -1 | -1 | 0 | 0 | -1 | -1 | 0 | 0 | -1 | -1 | 0 | 0
ScaledRefLayer | RightOffset | 32 | 0 | -1 | NA | -3 | NA | 0 | NA | 0 | NA | NA | NA | NA | NA | NA | NA | NA | NA | NA | NA | NA | NA
ScaledRefLayer | BottomOffset | NA | NA | NA | -8 | NA | 0 | NA | 0 | NA | 0 | 0 | 0 | 0 | 0 | 0 | 0 | 0 | 0 | 0 | 0 | 0 | 0
RefLayer | LeftOffset | -513 | -512 | 0 | NA | -2 | NA | 0 | NA | 0 | NA | NA | NA | NA | NA | NA | NA | NA | NA | NA | NA | NA | NA
RefLayer | TopOffset | NA | NA | NA | 152 | NA | 304 | NA | -2 | NA | -2 | -1 | -3 | 0 | -2 | -1 | -3 | 0 | -2 | -1 | -3 | 0 | -2
RefLayer | RightOffset | 0 | 32 | -34 | NA | -90 | NA | 0 | NA | 0 | NA | NA | NA | NA | NA | NA | NA | NA | NA | NA | NA | NA | NA
RefLayer | BottomOffset | NA | NA | NA | 14 | NA | 37 | NA | 2 | NA | 0 | 0 | 0 | 0 | 0 | 2 | 2 | 2 | 2 | 2 | 2 | 2 | 2
| PhaseXL | 3 | 0 | 0 | NA | 2 | NA | 0 | NA | 0 | NA | NA | NA | NA | NA | NA | NA | NA | NA | NA | NA | NA | NA
| PhaseYL | NA | NA | NA | 0 | NA | 0 | NA | 3 | NA | 4 | 4 | 28 | 0 | 24 | 8 | 40 | 0 | 32 | 0 | 16 | 0 | 16
| PhaseXC | 1 | 0 | 0 | NA | 1 | NA | 0 | NA | 0 | NA | NA | NA | NA | NA | NA | NA | NA | NA | NA | NA | NA | NA
| PhaseYC | NA | NA | NA | 3 | NA | 2 | NA | 3 | NA | 4 | 4 | 28 | 2 | 26 | 8 | 40 | 4 | 36 | 0 | 16 | 0 | 16
| InvScalFactor = | 0.75 | 0.75 | 0.66667 | 0.5625 | 0.83333 | 0.625 | 0.75 | 0.75 | 0.66667 | 0.66667 | 0.33333 | 0.33333 | 0.33333 | 0.33333 | 0.25 | 0.25 | 0.25 | 0.25 | 0.5 | 0.5 | 0.5 | 0.5
| SubWidthC | 2 | 2 | 2 | 2 | 2 | 2 | 2 | 2 | 2 | 2 | 2 | 2 | 2 | 2 | 2 | 2 | 2 | 2 | 2 | 2 | 2 | 2
| RefLayerSubWidthC | 2 | 2 | 2 | 2 | 2 | 2 | 2 | 2 | 2 | 2 | 2 | 2 | 2 | 2 | 2 | 2 | 2 | 2 | 2 | 2 | 2 | 2
| SubHeightC | 2 | 2 | 2 | 2 | 2 | 2 | 2 | 2 | 2 | 2 | 2 | 2 | 2 | 2 | 2 | 2 | 2 | 2 | 2 | 2 | 2 | 2
| RefLayerSubHeightC | 2 | 2 | 2 | 2 | 2 | 2 | 2 | 2 | 2 | 2 | 2 | 2 | 2 | 2 | 2 | 2 | 2 | 2 | 2 | 2 | 2 | 2