## HLS
Categories | Subcategory | Feature Name | Bitstream features | Submitter
HLS | NAL Unit Type |  | Various VCL NAL unit types
HLS | Filler |  | Filler data NAL unit present.
HLS | Decoding Parameter Set |  | DPS present
HLS | Video parameter set |  | Single and multiple VPSs
HLS | Sequence parameter set |  | Multiple SPSs
HLS | Video usability information |  | Transfer characteristics of PQ and HLG | PQ: T. Lu (Dolby)
HLS | Picture parameter set |  | Multiple PPSs
HLS | Mixed NUT |  | Mixed NAL unit type within a picture
HLS | Extension of parameter set |  | Extension data in DPS, VPS, SPS, PPS, PH, SH
HLS | Hypothetical reference decoder |  | HRD signalling, including HSS, DU, rept., Field(?)
HLS | Adaptation parameter set |  | Multiple APSs of each type
HLS | Random access point |  | IRAP and DRAP functionality
HLS | Picture output |  | CRA, IDR, pic output flag, no output pic
HLS | Gradual decoder refresh |  | GDR | R. Sj?berg (Ericsson)
HLS | Access unit |  | Access unit, decoding unit, and picture unit
HLS | Picture size |  | Level based picture size, not a multiple of 16, etc.
HLS | Picture order count |  | POC derivation, unaligned POC, and POC reset, POC MSB present
HLS | Tiles |  | Pictures partitions in tiles with same and different tile size, slices in tiles, tiles in slices
HLS | Slices |  | Raster-scan and rectangular slices | X. Ma and B. Wang (Huawei)
HLS | Subpictures |  | Various number of sub-pictures, sub-pictures of varying sizes, multiple tiles in some sub-pictures, mix of independent and non-independent subpictures, use of subpicture ID in PPS and in PH | X. Ma and B. Wang (Huawei)
HLS | Temporal scalability |  | Maximum number of temporal layers, varying number of temporal sub-layers | V. Drugeon (Panasonic)
HLS | Spatial scalability |  | Inter-layer ref pic list | X. Ma and B. Wang (Huawei)
HLS | Spatial scalability |  | Different resolution layers, including unusual scaling ratios
HLS | Layered coding with OLS |  | Layered coding w/ and w/o inter-layer prediction, with 2 and 3 layers
HLS | Reference picture lists |  | Reference list modification | R. Sj?berg (Ericsson)
HLS | Long term ref picture |  | LTRP handling | R. Sj?berg (Ericsson)
HLS | Virtual boundaries |  | Loop filters on/off at non-tile/slice boundaries | J.-L. Lin (MediaTek)
HLS | Lossless and near-lossless |  | Lossless and near-lossless | T. Nguyen (HHI)
HLS | Referencewraparound
HLS | 360 Video |  | Cube map layout and SEI
HLS | Wavefront |  |  | T. Ikai (Sharp)
HLS | Conformance cropping window |  | Use of conformance cropping parameters, varying parameters, large offsets, odd offset values for 4:4:4 | V. Durgeon (Panasonic)
HLS | Bumping |  | Bumping process
HLS | Decoded picture buffer |  | Sublayer DPB size signalling