## majorTools
Major coding tools | Encoder specific tools | C1. Partitioning structure | C2. Entropy coding | C3. Control data derivation process | C4. Decoder side motion refinement | C5. Intra prediction | C6. Inter prediction | C7. quantization | C8. Transforms | C9. In-loop filtering | C10. Additional tools
HM16.16
JEM7.0 |  | QTBT, CTU size up to 128x128, CU down to 4x4 | modifications in context modelings; MHP; context initialization from the previous frames | ATMVP/AMVP/AFFINE | FRUC, DMVR | 65 modes, 4-tap, Bfilter, CCLM, PDPC, Bilateral filter | 1/16 pel MV, AMVR, OBMC, BIO, LIC, Bilateral filter |  | up to 128x128, EMT (DST VII, DCT-V, DCT-VIII, DST-I), NSST | de-blocking, SAO, ALF (luma 2x2 based)
JVET-J0011 | Same as JEM7.0 | Same as JEM7.0 | multi-hypothesis probability estimation | Same as JEM7.0 | Same as JEM7.0 | Same as JEM7.0 | OBMC parameter modification, |  |  | Non-Local Structured-based filter | adaptive long term reference frame update
JVET-J0012 | As JEM7.0 | As JEM7.0 | As JEM7.0 | JEM7.0 + Non-neighboring merge candidates, MV pred between lists, MVD SDH | As JEM7.0 | JEM7.0 + wide angular + replacing PDPC with multi-boundary filter that also is used for DC | JEM7.0 + Affine Flex, OBMC restrictions | As JEM7.0 | As JEM7.0 | JEM7.0 + Long deblocking, deblock LIC, deblock sub-CU, deblock luma borders in chroma CCLM, parallel filtering of CU boundaries
JVET-J0013 | *same as JEM | *JEM QTBT with 256 CTU size | *same as JEM | *same as JEM | *Template Matched Merge mode (CU-level): template matching around the initial MV derived from the signalled merge index *Motion Refined Merge mode (CU-level): bilateral template matching around the first availalble bi-directional MVs among the candidates | same as JEM except for those two aspects: '*6-tap interpolation filter without MDIS *Multi-line Intra Prediction: intra angular modes using weighted combination of two reference sample lines | *same as JEM except 8x8 sub-block size for STMVP & ATMVP | *same as JEM | *Reduced Complexity Core Transform: DCT-II & DST-VII with 4-types of residual flipping for both intra and inter prediction; NSST same as JEM | *Reduced Complexity ALF: - 4 types of 5x5 filter shapes for luma - 4x4 block classification based on subsampled 1D Laplacian *DF & SAO: same as JEM
JVET-J0014 |  | Generalized binary block partitioning | Arithmetic coding engine CTU-line based context initialization from previous frames Binarization, coding order, and context modeling for transform coefficients |  |  | Line-based intra coding, diffusion filter, DCT thresholding, Intra prediction with neural networks Intra region-based template matching Bilateral filter for intra reference sample smoothing Multi-reference line intra prediction | Multi-hypothesis inter prediction Restricted merge mode Signal-dependent boundary padding diffusion filter DCT thresholding | Dependent scalar quantization Modified QP prediction | modifed adaptive transforms | extended adaptive loop filter
JVET-J0015 |  | QT+ BT + TT | Same as JEM-7.0 | Worst case number of reference pictures for temporal motion data is 1, same as JEM-7.0 | BIO: CU-/sub-CU-level BIO early termination based on prediction similarity. DMVR: early termination based on prediction similarity. FRUC: 1) only one single reference picture is accessed per list with 96x96 luma search window; 2) the worst-case number of SAD calculations and MC interpolation for MV refinement are both bounded; 3) the maximum of MC interpolation in MV refinement is 12 integer-pel and 3 fractional-pel motion refinements. | DIMD: for DIMD blocks, no parsing dependency with simpler parsing of conventional intra modes; for non-DIMD blocks, entropy parsing is the same as the JEM | LIC: 1) LIC parameters are derived once for bi-prediction; 2) the same LIC parameters are used at both MC and OBMC; 3) the worst-case number of the LIC derivations is (W/4)x(H/4), around 10 times smaller than JEM-7.0 | Same as JEM-7.0 | Same as JEM-7.0 | ALF: 1) For highest temporal layer, derivative calculated only at top-left sample position of each 2×2 block; 2) Applied a bias at the encoder to favor selection of ALF-off for highest and second highest temporal layers.
JVET-J0016 | Fast RDO of chroma intra prediction |  |  | Additional flag for intra predictions. block-size dependent coefficient scanning |  | cross-component reference prediction adaptive inter-residual prediction of chroma components, |  |  | Enable 128x128 transform Shrink transform with up-sampling | extended deblocking filter CNN based filter only for Intra slice
JVET-J0017 |  | Quad Tree plus Binary and Ternary Tree(QTBTT) :QTBT+TT |  | Modified ATMVP : 1 reference picture for temporal vector Affine modification: 1.Affine merge list 2.Affine MVP list 3.Adaptive 4 & 6 parameter | Motion Predictor Candidate Refinement(MPCR) :Merge/AMVP candidate reordering and refinement based on template matching | Linear Interpolation intra Prediction(LIP) : linear weighted bi-prediction |  |  | 1.Primary transform : DST7 & DCT8 + further simplification using Winograd-FFT 2.Secondary Transform :8x8 Reduced Secondary Transform(16x64 matrix) + 4x4 Layered Given's Transform(LGT)
JVET-J0018 | 2 pass encoding for RA when CNNLF is on | QTBTTT 256x256 CTU without residuals | similar to JEM-7.0 with reduced LUT size | remove STMVP simplified and extended ATMVP simplified and extended Merge simplified and extended Affine inter | PMVR(simplified PMVD) simplified and extended DMVR MCR | same as JEM-7.0 except PL replaced by UWP extended LM-chroma | modified AMVR simplified BIO MAP | extended QP range | reduced number of type for AMT TSR | BF length adaptive DF NLMLF extended SAO CTU based ALF CNNLF
JVET-J0019
JVET-J0020 | Speed-up for partitioning selection | QTBT + Tri-tree partitioning | Multi-hypothesis CABAC window size for each context | Same as JEM | FRUC memory access restriction by CTU FRUC refinement speedup FRUC mv candidate list simplification | Improvements to intra filtering P-PDPC bug fix Modification of MPM derivation | Triangular prediction units Optimised inter tool combinations of JEM tools ATMVP/STMVP SubCU size restriction STMVP modification on TMVP derivation OBMC blending complexity reduction Syntax simplification for skip mode BIO filtering simplification BIO modification of displacement calculation | Same as JEM | Constraints on usage of EMT and NSST | Asymmetric deblocking filter Always apply deblocking filter with LIC
JVET-J0021 | chroma QP offset | QTBT+TT QTBT+TT+ABT | JEM with multiwindow context initialization | JEM with modifications: secondary intra MPM; intra mode propagation; modified merge candidate list to include affine and non-adjacent candidates; affine MVP modification; 4/6 parameter affine | JEM and modifications: DMVR is removed; sub-block motion refinement is removed; template matching and bilateral matching motion refinement only applied to signaled candidate; | JEM with modifications: DC boundary filter is removed; Hor/Ver boudnary filter is removed; more intra directiones; PDPC extended to DC, HOR, VER; bilateral reference smoothing; 6-tap interpolation filter; multiline prediction; LM+angular mode; | BIO gradient is calculated on prediction samples; |  | JEM with extended transfrom set; max size is 256, sign prediction | JEM with modifications: SAO merge left and above; long-tap deblock filter for large blocks; bilateral filter without normalization and non-local information. | MC padding
JVET-J0022 | .CNN-based splitting prediction for intra slices | .ABT (on top of QTBT) .Pict border partitioning .Redundant partitioning prevention | same arithmetic decoding as JVET-J0021 | .Unicity in motion info cand. lists .Extended affine MC .Affine mv seeds memory storage .Additional merge affine candidates: spatial and temporal, non affinne spatial neighbors | .New mode: Template affine .Constrained refinement of Template modes .Extended Template merge .Increased set of candidates in template matching AMVP .Reduced bilateral search .Adaptation of LM/IC params search for ABT block sizes (12,24,48) | .129 intra modes .Multi-ref intra pred .Multi-ref boundary smoothing .Bi-dir intra pred | .Generalized OBMC on the 4x4 block level .OBMC simplification w.r.t. IC parameter .Bi-dir illum. Comp | same as jem | .new transforms for ABT (luma 12,24,48) .simplified EMT design: DCT2,DCT8,DST4,DST7 / DST7 derived from DST8 by sign inverse and input reversal .Constrained interaction EMT-NSST | .Bilateral Filter, DBF, ALF: same as J0021 .SAO palette
JVET-J0023 | none | QTBT + GEO | same as JEM 7.0 | same as JEM 7.0 | same as JEM 7.0 | same as JEM 7.0 + slight modification for GEO | same as JEM 7.0 + slight modification for GEO | same as JEM 7.0 | same as JEM 7.0 + SADCT | same as JEM 7.0
JVET-J0024 | none | QT&BT&TT; SUCO (split unit coding order) | MCABAC, SRCC (Scan region CC); | MPM primary, secondary; Affine | JEM-like: DMVR | JEM-like: 4-taps interpolation; HighGranularity Directional Intra; CCIP (LM-Chroma), New: DWDIP (distance weighted directional intra) | BIO, IPR (LIC); New: AMVR, UMVE, enchanced interpolation filter | HEVC-like | HEVC-Like: DCT2 4, 8,16,32; JEM-like: DCT2 2, DST7 4,8,16,32, DCT8 4,8,16,32; Secondary 4x4, 8x8 New: SVT, Residual Sign Prediction | HEVC-like: DeBlock, SAO; JEM-Like: ALF, New: NoiseSupressor ; Long DBF
JVET-J0025 | Weighted distortion RDO | QT&BT&TT; SUCO (split unit coding order) | JEM method | JEM-like: MPM primary, secondary， affine; New MVD sign prediction, Affine. | JEM-like: DMVR, FRUC; | JEM-like: 4-taps interpolation; HighGranularity Directional Intra; CCIP (LM-Chroma), New: DWDIP (distance weighted directional intra), reference samples sharpening | BIO, IPR (LIC), OBMC; New: AMVR, UMVE, enchanced interpolation filter | HEVC-like; AQS | HEVC-Like: DCT2 4, 8,16,32; JEM-like: DCT2 2, DST7 4,8,16,32, DCT8 4,8,16,32; Secondary 4x4, 8x8 New: SVT, Residual Sign Prediction | HEVC-like: DeBlock, SAO; JEM-Like: ALF, Bilateral; New: NoiseSupressor ; Long DBF | MC padding
JVET-J0026 | None | * QTBT+TT+ABT * Switchable Separate and Shared Tree for Intra | Same as JEM | Same as JEM | Same as JEM + Following FRUC enhancements: * Asymetric Bilateral Matching * Side Template Cost Function * Bit-depth Adjusted Cost Function * Improved Uni-directional / Bi-directional selection for Template Matching | Multi Neighbor Linear Model (MNLM) | Same as JEM | Same as JEM + Inferred QP Signalling (HDR) | Same as JEM | Same as JEM + CTU Adaptive Band Offset | * Extractable and independently decodeable Tile * IBDI
JVET-J0027 | Luma/Chroma quality balance adjustment | Refer to J0026 | Chroma DM binarization bug fix reported H0071 | MVPlanar: sub-block MVs are derived by interpolating MVs of all the neighboring blocks | Refer to J0026 | PDIntraFilter: alternatively applies intra interpolation filter according to the position of the reference samples | None | Refer to J0026 | Bi-pred optimized transform skip: Transform-skipped coefficients are reordered based on the estimated residual statistics in bi-prediction mode | Luma-adaptive deblocking filter: Deblocking filter strength is cotrolled by the averaged luma level and transfer characteristics | None
JVET-J0028 |  | * Large CTU with Cbf=0 | * Sign prediction | * Adaptively select three or four affine motion model and sub-block control flag |  | * Use of multiple reference samples in intra prediction * PDPC-planar bugfix |  | * Adaptive scaling according to min and max in adaptive clipping | * Transform matrix replacement * Modfied Luma AMT * Chroma AMT | * Long tap deblocking filter for luma and chorma * Modified ALF classification
JVET-J0029 | Adaptive force skip | 1, CTU 256X256 2, QT+BT+TT | Multi-parameter CABAC in Next | 1, intra mode coding, 2. additional merge candidates | same as in Next | 2, simplified PDPC 3, multi-line intra prediction 4. IBC | same as Next | same as in Next | 1, 2-pt to 256-pt transform, 2, block size dependent zero-out 3, more transforms (ID, DST4, KLT, HWT) 4, replace HyGT with matrix | same as In Next
JVET-J0030
JVET-J0031 | [10 empty] | Resolution adaptation tool (ViSTRA) for both encoder and decoder
JVET-J0032 |  | TT/FBT |  | AFFINEI | DMVRI |  | FRUCI/MERGEI |  |  | CNNLF/NF | CNN-BARC, BCBR
JVET-J0033