## CE4.1
|  |  |  | Random Access Main 10 |  |  |  |  | Low delay B Main10 |  |  |  |  | Complexity analysis of list construction | [6 empty] | Cross-check report
|  |  |  | VTM |  |  |  |  | VTM |  |  |  |  | AMVP list size | Max number of |  |  | MV scaling | AdditionalBuffer | Others | Crosschecker | Level (1/2/3) | Results (P/F) | Match (Y/N) | EncT/DecT (M/G) | Comment
Test# | Source | Description | Category | Y | U | V | EncT | DecT | Y | U | V | EncT | DecT |  | inherited affine candidate (model inheritance) | constructed affine candidate | candidate comparison
Anchor | VTM2.0.1 | Affine AMVP | anchor | 0% | 0% | 0% | 100% | 100% | 0% | 0% | 0% | 100% | 100% | 2 | 10 | 1 | 10 | 3 | 2x | 1 CPMV conversion
4.1.1 | JVET-L0363 (Huawei) | Cross-model inheritance for affine candidate derivation | simplification | 0.01243% | 0.07852% | -0.05458% | 99.9% | 100.2% | -0.001079% | -0.07631% | -0.2301% | 101.1% | 100.1% | 2 | 10 | 1 | 10 | 3 | 2x | 1 CPMV conversion | Y. He (InterDigital)
4.1.3.a | JVET-L0364 (Huawei) | Simplified derivation of inherited affine candidates | simplification | 0.02057% | 0.06232% | -0.0319% | 100.8% | 100.2% | 0.02131% | -0.0647% | -0.1603% | 101% | 99.73% | 2 | 1 | 1 | 0 | 3 | 2x | 1 CPMV conversion + CU position based comparision of inherited candidates | J. Lee (LG) | 2 | F | Y | M
4.1.3.b | JVET-L0364 (Huawei) | Simplified derivation of constructed affine candidates | simplification | 0.008244% | 0.02736% | -0.01602% | 101.2% | 99.96% | 0.01357% | -0.08582% | -0.1607% | 101.4% | 100.3% | 2 | 10 | 1 | 10 | 3 | 2x | / | J. Lee (LG) | 2 | F | Y | M
4.1.3.c | JVET-L0364 (Huawei) | 4.1.3.a + 4.1.3.b | simplification | 0.01323% | 0.05398% | -0.02505% | 100.9% | 100.3% | 0.005524% | -0.1414% | -0.2851% | 101% | 99.95% | 2 | 1 | 1 | 0 | 3 | 2x | CU position based comparision of inherited candidates | J. Lee (LG) | 2 | F | Y | M
4.1.4.a | JVET-L0141 (LGE) | Simplified inherited affine candidate with scanning order | simplification | 0.01657% | 0.06257% | 0.01674% | 100% | 99.91% | -0.01072% | 0.03476% | -0.1218% | 100.5% | 103.7% | 2 | 1 | 1 | 1 | 3 | 2x | 1 CPMV conversion | H. Chen (Huawei) | 2 | P | Y | M
4.1.4.b | JVET-L0141 (LGE) | Simplified inherited affine candidate with the reduced number of candidate | simplification | 0.03215% | 0.03849% | -0.0377% | 100.1% | 99.5% | -0.01127% | 0.06217% | -0.07699% | 100.8% | 103.4% | 2 | 1 | 1 | 1 | 3 | 2x | 1 CPMV conversion | H. Chen (Huawei) | 2 | P | Y | M
4.1.4.c | JVET-L0141 (LGE) | Simplified constructed affine candidate | simplification | 0.007189% | 0.03272% | -0.03263% | 100.1% | 99.67% | -0.01216% | -0.08422% | -0.29% | 100.7% | 103.8% | 2 | 10 | 1 | 9 | 3 | 2x | / | H. Chen (Huawei) | 2 | P | Y | M
4.1.4.d | JVET-L0141 (LGE) | 4.1.4.a + 4.1.4.c | simplification | [10 empty] | 2 | 1 | 1 | 0 | 3 | 2x | / | H. Chen (Huawei)
4.1.4.e | JVET-L0141 (LGE) | 4.1.4.b + 4.1.4.c | simplification | [10 empty] | 2 | 1 | 1 | 0 | 3 | 2x | / | H. Chen (Huawei)
4.1.4.f* | JVET-L0141 (LGE) | 4.1.4.h + line buffer restricion | line buffer | 0.05559% | 0.1186% | 0.004651% | 100.2% | 99.6% | 0.03136% | -0.06935% | -0.0965% | 100.7% | 104.2% | 2 | 1 | 1 | 0 | 1 | 1x | / | H. Chen (Huawei) | 2 | P | Y | M
4.1.4.g* | JVET-L0141 (LGE) | 4.1.4.d + simplified AMVP padding | simplification | 0.02126% | 0.08232% | 0.009796% | 100.1% | 99.76% | 0.006698% | 0.009594% | -0.06631% | 100.4% | 104.1% | 2 | 1 | 1 | 0 | 1 | 2x | / | H. Chen (Huawei) | 2 | P | Y | M
4.1.4.h* | JVET-L0141 (LGE) | 4.1.4.e + simplified AMVP padding | simplification | 0.03257% | 0.07568% | 0.01426% | 99.93% | 99.39% | 0.02216% | -0.06717% | -0.07904% | 100.4% | 103.5% | 2 | 1 | 1 | 0 | 1 | 2x | / | H. Chen (Huawei) | 2 | P | Y | M
4.1.6.a | JVET-L0271 (Qualcomm) | Simplification on AMVP candidate list construction | simplification | 0.02% | 0.06% | -0.04% | 100% | 101% | 0.01% | -0.06% | -0.08% | 102% | 108% | 2 | 1 | 1 | 0 | 1 | 2x | / | J. An (Alibaba)
4.1.7.a | JVET-L0258 (InterDigital) | Shape dependent control points selection for affine MVP, combined with shape dependent merge candidate selection and shape dependent AMVP list ordering | others | -0.04523% | 0.04448% | -0.02158% | 99.88% | 99.5% | -0.05676% | -0.09398% | -0.2253% | 97.32% | 99.83% | 2 | 10 | 1 | 10 | 3 | 2x | 1 CPMV conversion + neighbor model ordering | H. Chen (Huawei) | 2 | F | Y | M
4.1.7.b | JVET-L0258 (InterDigital) | Shape dependent control points selection for affine AMVP | others | -0.02333% | 0.06967% | -0.03646% | 100.2% | 100.4% | -0.05903% | 0.01859% | -0.3256% | 99.87% | 99.52% | 2 | 10 | 1 | 10 | 3 | 2x | 1 CPMV conversion | H. Chen (Huawei) | 2 | F | Y | M
4.1.8 | JVET-L0143 (LGE) | Slice-level 4/6 parameters affine model switching | others | 0.07664% | 0.01224% | 0.008118% | 94.2% | 95.68% | 0.0613% | 0.05052% | 0.005086% | 96.21% | 94.24% | 2 | 10 | 1 | 10 | 3 | 2x | 1 CPMV conversion
4.1.10 | JVET-L0273 (Qualcomm) | Slice level 4/6 parameters affine model switching | others | 0.08% | 0.01% | 0.01% | 95% | 101% | 0.06% | 0.05% | 0.01% | 100% | 108% | 2 | 10 | 1 | 10 | 3 | 2x | 1 CPMV conversion | J. An (Alibaba)
4.1.11.a | JVET-L0045 (Broadcom) | Line buffer reduction for affine inherited candidates, location 1 | line buffer | 0.09% | 0.11% | 0.06% | 101% | 99% | 0% | -0.09% | -0.34% | 95% | 96% | 2 | 10 | 1 | 10 | 3 | 1x | 1 CPMV conversion | G. Li (Tencent) | 2 | F | Y | M
4.1.11.b | JVET-L0045 (Broadcom) | Line buffer reduction for affine inherited candidates, location 2 | line buffer | 0.12% | 0.19% | 0.07% | 95% | 93% | 0.01% | 0.11% | -0.08% | 88% | 91% | 2 | 10 | 1 | 10 | 3 | 1x | 1 CPMV conversion | G. Li (Tencent) | 2 | F | Y | M
4.1.12 | JVET-L0364 (Huawei) | Simplification of affine AMVP list construction combined with line buffer reduction | line buffer | 0.1103% | 0.1363% | 0.06717% | 101.2% | 100.7% | 0.03735% | 0.02673% | -0.01877% | 101.3% | 100.1% | 2 | 1 | 1 | 0 | 3 | 1x | 1 CPMV conversion + CU position based comparision of inherited candidates | K. Zhang (Bytedance) | 2 | F | Y | M
4.1.13* | JVET-L0273 (Qualcomm) | CTU restriction on affine inherited candidates for line buffer reduction | line buffer | 0.05% | 0.12% | 0.01% | 97% | 96% | -0.01% | -0.14% | -0.3% | 102% | 108% | 2 | 10 | 1 | 10 | 3 | 1x | 1 CPMV conversion | J. An (Alibaba)
4.1.14 | JVET-L0143 (LGE) | Bypass coding of 4/6 parameter indication flag | others | 0.01047% | 0.04256% | -0.05687% | 100.2% | 100% | 0.04225% | -0.1073% | -0.3033% | 100.5% | 103% | 2 | 10 | 1 | 10 | 3 | 2x | 1 CPMV conversion | H. Huang (Qualcomm) | 2 | F | Y | N/A | see cross-check contribution (JVET-L0581)
4.1.16 | JVET-L0265 (Bytedance) | The sub-block size for chroma components is expanded from 2×2 to 4×4. | others | 0.02476% | 0.2719% | 0.264% | 99.44% | 96.66% | -0.01957% | 0.1899% | -0.09973% | 99.07% | 92.68% | 2 | 10 | 1 | 10 | 3 | 2x | 1 CPMV conversion | H. Chen (Huawei) | 2 | F | Y | M
4.1.17.a | JVET-L0343 (Sony) | 3(scaling)/3(rotation)/4 model switching | others | 0.568% | 0.4306% | 0.3217% | 111.2% | 100.4% | 0.2014% | 0.005179% | -0.2269% | 126.8% | 100.9% | [7 empty] | H. Chen (Huawei) | 2 | F | Y | M
4.1.17.b | JVET-L0343 (Sony) | 3(scaling)/3(rotation)/6 model switching | others | 0.09853% | 0.0926% | 0.01907% | 115% | 100.4% | 0.1077% | -0.09592% | -0.1369% | 132.7% | 101.3% | [7 empty] | H. Chen (Huawei) | 2 | F | Y | M
4.1.17.c | JVET-L0343 (Sony) | 3(scaling)/3(rotation)/4/6 model switching | others | -0.05049% | -0.02389% | -0.1027% | 114.8% | 100.4% | -0.001688% | -0.07172% | -0.07929% | 130.7% | 99.88% | [7 empty] | H. Chen (Huawei) | 2 | F | Y | M
Guide for crosscheck report
Level : 1 simulation only, 2 code review + simulation, 3 independent implementation + simulation
Results : P partial results by spot-checking, F full results
Match : Y / N
EncT/DecT : M match in general, G gap observed
Comment : any information that might be helpful to the group

## CE4.2
|  |  |  | Random Access Main 10 |  |  |  |  | Low delay B Main10 |  |  |  |  | Complexity analysis of list construction | [6 empty] | Cross-check report
|  |  |  | VTM |  |  |  |  | VTM |  |  |  |  | Merge list size | Max number of |  |  | MV scaling | Additional buffer |  | Crosschecker | Level (1/2/3) | Results (P/F) | Match (Y/N) | EncT/DecT (M/G) | Comment
Test# | Source | Description | Category | Y | U | V | EncT | DecT | Y | U | V | EncT | DecT |  | inherited affine candidate (model inheritance) | constructed affine candidate | candidate comparison |  |  | Others
4.2.1 | JVET-L0366 (Huawei) | Common base for affine merge mode | common base | -0.7455% | -0.6243% | -0.7829% | 106.6% | 106.5% | -0.4375% | -0.4042% | -0.3987% | 108.1% | 105.1% | 5 | 5 | 10 | 50 | 30 | 2x | 14 CPMV comparisons for translational check | F. Galpin (Technicolor) | 2 | F | Y | M | see cross-check contribution (JVET-L0521)
4.2.2.a | JVET-L0368 (Huawei) | Simplify affine merge list construction by reducing pruning operation | simplification | -0.7302% | -0.658% | -0.7485% | 106.7% | 106.9% | -0.4542% | -0.507% | -0.4435% | 108.4% | 104.8% | 5 | 1 | 10 | 0 | 20 | 2x | 14 CPMV comparisons for translational check, 4 CU position based pruning | J. Lee (LG) | 2 | F | Y | M
4.2.2.b | JVET-L0368 (Huawei) | Simplify affine merge list construction by reducing MV scaling operation | simplification | -0.7337% | -0.5941% | -0.7751% | 106.3% | 106.6% | -0.3601% | -0.2453% | -0.4103% | 107.2% | 104% | 5 | 5 | 10 | 50 | 2 | 2x | 14 CPMV comparisons for translational check | J. Lee (LG) | 2 | F | Y | M
4.2.2.c | JVET-L0368 (Huawei) | Simplify affine merge list construction by reducing maximum number of candidates | simplification | -0.6988% | -0.5413% | -0.7604% | 105.8% | 106.8% | -0.4225% | -0.3884% | -0.391% | 108.2% | 105.1% | 5 | 5 | 6 | 34 | 22 | 2x | 10 CPMV comparisons for translational check | J. Lee (LG) | 2 | F | Y | M
4.2.2.d | JVET-L0368 (Huawei) | Reduce line buffer in affine merge mode | line buffer | -0.6511% | -0.4976% | -0.6876% | 106.7% | 106.4% | -0.4455% | -0.2938% | -0.5032% | 108.6% | 104.9% | 5 | 5 | 10 | 50 | 28 | 1x | 14 CPMV comparisons for translational check | J. Lee (LG) | 2 | F | Y | M
4.2.2.e | JVET-L0368 (Huawei) | 4.2.2.a + 4.2.2.b + 4.2.2.c | simplification | -0.6575% | -0.5222% | -0.6881% | 106.7% | 106.1% | -0.2742% | -0.3043% | -0.2194% | 107.2% | 103.4% | 5 | 1 | 6 | 0 | 2 | 2x | 10 CPMV comparisons for translational check, 4 CU position based pruning | J. Lee (LG) | 2 | F | Y | M
4.2.2.f | JVET-L0368 (Huawei) | 4.2.2.a + 4.2.2.b + 4.2.2.c + 4.2.2.d | line buffer | -0.5719% | -0.4582% | -0.595% | 106% | 105.7% | -0.2504% | -0.3603% | -0.3298% | 106.3% | 102.9% | 5 | 1 | 6 | 0 | 0 | 1x | 14 CPMV comparisons for translational check | J. Lee (LG) | 2 | F | Y | M
4.2.2.g | JVET-L0368 (Huawei) | 4.2.2.f + 4.1.3.c | simplification - C | -0.5593% | -0.3782% | -0.5842% | 105.6% | 105.6% | -0.2388% | -0.1924% | -0.4412% | 106.6% | 102.7% | / | / | / | / | / | / | / | J. Lee (LG) | 2 | F | Y | M
4.2.2.h | JVET-L0368 (Huawei) | 4.2.2.e + 4.4.7.a (HPMV, list length 6) | simplification - C | -1.102% | -1.037% | -1.242% | 104.9% | 106.4% | -0.4588% | -0.482% | -0.6432% | 105.8% | 103.7% | / | / | / | / | / | / | / | J. Lee (LG) | 2 | F | Y | M
4.2.2.h | JVET-L0368 (Huawei) | 4.2.2.e + 4.4.7.a (HPMV, list length 8) | simplification - C | -1.257% | -1.31% | -1.471% | 105.4% | 106.3% | -0.5684% | -0.5049% | -0.7721% | 106.2% | 104% | / | / | / | / | / | / | / | J. Lee (LG) | 2 | F | Y | M
4.2.2.h | JVET-L0368 (Huawei) | 4.2.2.e + 4.4.7.a (HPMV, list length 10) | simplification - C | -1.312% | -1.346% | -1.56% | 106.2% | 106.4% | -0.6171% | -0.6744% | -0.9319% | 107% | 103.5% | / | / | / | / | / | / | / | J. Lee (LG) | 2 | F | Y | M
4.2.3.a | JVET-L0088 (MediaTek) | Adding spatial inherit affine merge candidate on VTM affine merge | not common base | -0.06% | -0.06% | -0.15% | 100% | 101% | -0.13% | -0.21% | -0.31% | 100% | 101% | 8 | 1 | 0 | 0 | 0 | 2x | 4 CU position based pruning, original merge list construction is modified | H. Chen (Huawei) | 2 | P | Y | M
4.2.3.b | JVET-L0088 (MediaTek) | Adding corner derived affine merge candidate on VTM affine merge | not common base | 0.25% | 0.22% | 0.09% | 101% | 102% | -0.04% | -0.03% | -0.08% | 100% | 101% | 8 | 0 | 2 | 0 | 2 | 2x | 4 CPMV comparisons for translational check, original merge list construction is modified | H. Chen (Huawei) | 2 | P | Y | M
4.2.3.c | JVET-L0088 (MediaTek) | 4.2.3.a + 4.2.3.b | not common base | -0.28% | -0.22% | -0.33% | 102% | 107% | -0.29% | -0.23% | -0.39% | 101% | 104% | 8 | 1 | 2 | 0 | 2 | 2x | 4 CPMV comparisons for translational check, 4 CU position based pruning, original merge list construction is modified | H. Chen (Huawei) | 2 | P | Y | M
4.2.3.d | JVET-L0088 (MediaTek) | 4.2.3.c + reducing line buffer | not common base | -0.17% | -0.14% | -0.28% | 101% | 107% | -0.26% | -0.26% | -0.39% | 101% | 105% | 8 | 1 | 2 | 0 | 2 | 1x | 4 CPMV comparisons for translational check, 4 CU position based pruning, original merge list construction is modified | H. Chen (Huawei) | 2 | P | Y | M
4.2.4.b | JVET-L0156 (Technicolor) | Additional virtual temporal candidate | temporal candidate | -0.8453% | -0.6897% | -0.833% | 110.8% | 110.4% | -0.4986% | -0.4984% | -0.423% | 113% | 112.5% | 8 | 5 | 16 | 119 | 64 | 2x | model filtering (translation+affine) | H. Huang(Qualcomm) | 2 | F | Y |  | see cross-check contribution (JVET-L0580)
4.2.5.a | JVET-L0278 (Qualcomm) | Simplification of affine merge list construction | simplification | -0.72% | -0.55% | -0.73% | 106% | 108% | -0.33% | -0.2% | -0.37% | 109% | 111% | 5 | 1 | 10 | 0 | 2 | 2x | 14 CPMV comparisons for translational check, 4 CU position based pruning | F. Galpin (Technicolor) | 2 | F | Y | M | see cross-check contribution (JVET-L0519)
4.2.5.b | JVET-L0278 (Qualcomm) | 4.2.5.a + move ATMVP to affine merge list | simplification | -0.76% | -0.64% | -0.76% | 104% | 109% | -0.53% | -0.53% | -0.69% | 108% | 116% | 5 | 1 | 10 | 0 | 2 | 2x | 14 CPMV comparisons for translational check, 4 CU position based pruning | F. Galpin (Technicolor) | 2 | F | Y | M | see cross-check contribution (JVET-L0519)
4.2.6.a | JVET-L0142 (LGE) | Simplified inherited affine candidate | simplification | -0.7141% | -0.5697% | -0.7192% | 107% | 106.5% | -0.4817% | -0.4833% | -0.314% | 108.7% | 109.2% | 5 | 1 | 10 | 0 | 20 | 2x | 14 CPMV comparisons for translational check | H. Chen (Huawei) | 2 | P | Y | M
4.2.6.b | JVET-L0142 (LGE) | Simplified constructed affine candidate | simplification | -0.7337% | -0.5941% | -0.7751% | 106.7% | 106.5% | -0.3601% | -0.2453% | -0.4103% | 107.9% | 108.3% | 5 | 5 | 10 | 50 | 2 | 2x | 14 CPMV comparisons for translational check | H. Chen (Huawei) | 2 | P | Y | M
4.2.6.c | JVET-L0142 (LGE) | 4.2.6.a + 4.2.6.b | simplification | -0.695% | -0.5556% | -0.7302% | 106.6% | 106.2% | -0.3519% | -0.4423% | -0.2692% | 107.7% | 107.6% | 5 | 1 | 10 | 0 | 2 | 2x | 14 CPMV comparisons for translational check | H. Chen (Huawei) | 2 | P | Y | M
4.2.6.d | JVET-L0142 (LGE) | 4.2.6.c + reduced candidate number for affine candidate | simplification | -0.6422% | -0.5134% | -0.6061% | 105.8% | 105.7% | -0.2805% | -0.3038% | -0.5846% | 106.8% | 107.6% | 5 | 1 | 6 | 0 | 2 | 2x | 10 CPMV comparisons for translational check | H. Chen (Huawei) | 2 | P | Y | M
4.2.6.e | JVET-L0142 (LGE) | 4.2.6.d + line buffer reduction | line buffer | -0.5633% | -0.4604% | -0.5809% | 105.8% | 105.5% | -0.2113% | -0.1491% | -0.167% | 106.8% | 107.4% | 5 | 1 | 6 | 0 | 0 | 1x | 14 CPMV comparisons for translational check | H. Chen (Huawei) | 2 | P | Y | M
4.2.6.f | JVET-L0142 (LGE) | 4.2.6.d + 4.1.4.d | simplification - C | -0.6245% | -0.4937% | -0.6777% | 105.8% | 106.1% | -0.2578% | -0.1711% | -0.3538% | 106.6% | 107.9% | / | / | / | / | / | / | / | H. Chen (Huawei) | 2 | P | Y | M
4.2.6.g | JVET-L0142 (LGE) | 4.2.6.e + 4.1.4.f | simplification - C | -0.4947% | -0.3913% | -0.5239% | 105.7% | 105.6% | -0.1912% | -0.09983% | -0.2546% | 106.5% | 108% | / | / | / | / | / | / | / | H. Chen (Huawei) | 2 | P | Y | M
4.2.8.a | JVET-L0369 (Huawei) | 4.2.1 + move ATMVP to affine merge list | simplification | -0.7558% | -0.6069% | -0.7957% | 106.4% | 108.6% | -0.5904% | -0.3432% | -0.5753% | 107.6% | 108% | 5 | 5 | 10 | 50 | 30 | 2x | 14 CPMV comparisons for translational check | Z.-Y. Lin (MediaTek)
4.2.8.b | JVET-L0369 (Huawei) | 4.2.2.e + move ATMVP to affine merge list | simplification | -0.6857% | -0.5738% | -0.7254% | 104.3% | 107.1% | -0.4011% | -0.3262% | -0.3464% | 105.3% | 105.7% | 5 | 1 | 6 | 0 | 2 | 2x | 10 CPMV comparisons for translational check, 4 CU position based pruning | Z.-Y. Lin (MediaTek)
4.2.8.c | JVET-L0369 (Huawei) | 4.2.2.e + 4.1.6.a (Simplification on AMVP candidate list construction) | simplification - C | -0.6445% | -0.528% | -0.6662% | 104.5% | 102% | -0.2512% | -0.212% | -0.4863% | 105.1% | 101.2% | / | / | / | / | / | / | / | Z.-Y. Lin (MediaTek)
4.2.8.d | JVET-L0369 (Huawei) | 4.2.8.b + 4.1.6.a (Simplification on AMVP candidate list construction) | simplification - C | -0.6857% | -0.5738% | -0.7254% | 104.3% | 107.1% | -0.4011% | -0.3262% | -0.3464% | 105.3% | 105.7% | / | / | / | / | / | / | / | Z.-Y. Lin (MediaTek)
Guide for crosscheck report
Level : 1 simulation only, 2 code review + simulation, 3 independent implementation + simulation
Results : P partial results by spot-checking, F full results
Match : Y / N
EncT/DecT : M match in general, G gap observed
Comment : any information that might be helpful to the group

## CE4.3
|  |  | Random Access Main 10 |  |  |  |  | Low delay B Main10 |  |  |  |  | Cross-check report
|  |  | VTM |  |  |  |  | VTM |  |  |  |  | Crosschecker | Level (1/2/3) | Results (P/F) | Match (Y/N) | EncT/DecT (M/G) | Comment
Test# | Source | Description | Y | U | V | EncT | DecT | Y | U | V | EncT | DecT
4.3.1.a | JVET-L0070 (HiSilicon, Huawei) | PMVP with 4x4 sub-block (for block width>=16 or height>=16) | -0.632% | -0.5717% | -0.7696% | 104.1% | 113.9% | -0.4838% | -0.4677% | -0.6131% | 105.3% | 107.5% | Yi-Wen Chen (Kwai) | 2 | F | Y | M
4.3.1.b* | JVET-L0070 (HiSilicon, Huawei) | PMVP with 8x8 sub-block (for block width>=16 or height>=16) | -0.5282% | -0.4828% | -0.6231% | 103.1% | 103% | -0.2831% | -0.2832% | -0.222% | 104.5% | 100.5% | Yi-Wen Chen (Kwai) | 2 | F | Y | M
4.3.1.c* | JVET-L0070 (HiSilicon, Huawei) | PMVP with 8x8 sub-block (for block width>=16 and height>=16) | -0.4746% | -0.4202% | -0.5423% | 101.6% | 103.1% | -0.2703% | -0.2621% | -0.2481% | 102.3% | 101.2% | Yi-Wen Chen (Kwai) | 2 | F | Y | M
4.3.1.d* | JVET-L0070 (HiSilicon, Huawei) | PMVP with adaptive 4x4/8x8 sub-block (for block width>=16 or height>=16) | -0.5325% | -0.4759% | -0.656% | 103.5% | 102.1% | -0.4272% | -0.3299% | -0.4958% | 105% | 100.1% | M. Gao(Tencent) | 2 | F | Y | M
4.3.1.e* | JVET-L0070 (HiSilicon, Huawei) | PMVP with adaptive 4x4/8x8 sub-block (for block width>=16 and height>=16) | -0.4817% | -0.4035% | -0.5567% | 102% | 103.4% | -0.3343% | -0.2738% | -0.2617% | 102.8% | 104.3% | M. Gao(Tencent) | 2 | F | Y | M
4.3.2.a | JVET-L0070 (HiSilicon, Huawei) | 4.3.1.a + 4.2.8.b (used as anchor) | -0.9944% | -0.8806% | -1.052% | 108.1% | 108.1% | -0.5297% | -0.4986% | -0.4175% | 110.5% | 106.5% | A. Tamse (Samsung) | 2 | P | Y | M
4.3.2.b | JVET-L0070 (HiSilicon, Huawei) | Put 4.3.1.a candidate in 4.2.8.b affine merge list | -0.9226% | -0.7942% | -0.9371% | 104.7% | 108% | -0.5646% | -0.4957% | -0.4879% | 105.6% | 106.4% | A. Tamse (Samsung) | 2 | P | Y | M
4.3.3.a | JVET-L0413 (NHK) | MV Planar prediction | -0.1817% | -0.07661% | -0.1468% | 106% | 118.2% | -0.04141% | 0.06704% | 0.09013% | 109.3% | 119.9% | K.Kazui (Fujitsu) | 2 | P | Y | M | Additional coding gain on top of Affine mode in VTM2.0.1, with negligible complexity increase
Guide for crosscheck report
Level : 1 simulation only, 2 code review + simulation, 3 independent implementation + simulation
Results : P partial results by spot-checking, F full results
Match : Y / N
EncT/DecT : M match in general, G gap observed
Comment : any information that might be helpful to the group

## CE4.4
|  |  |  | Random Access Main 10 |  |  |  |  | Low delay B Main10 |  |  |  |  | Complexity analysis of list construction | [7 empty] | Cross-check report
|  |  |  | VTM |  |  |  |  | VTM | [5 empty] | Max number of | [6 empty] | Crosschecker | Level (1/2/3) | Results (P/F) | Match (Y/N) | EncT/DecT (M/G) | Comment
Test# | Source | Description | Category | Y | U | V | EncT | DecT | Y | U | V | EncT | DecT | Merge list size | potential candidates | candidate comparison | MV scaling | temporal candidates | Additional local buffer | Max number of memory access | Others
HEVC | [13 empty] | 5 | 6 | 14 | 2 | 1 | 0 | 6
VVC-2.0.1 | [13 empty] | 6 | 6 | 15 | 2 | 1 | 0 | 6
4.4.1.a | JVET-L0354 (Sharp) | Spatial-temporal merge mode (non sub-block STMVP) | non-adjacent | -0.44% | -0.35% | -0.53% | 100% | 101% | -0.04% | 0.21% | 0.16% | 101% | 101% | 6 | 7 | 20 | 8 | 1 | 256 | 8 |  | Yi-Wen Chen (Kwai) | 2 | F | Y | M
4.4.1.a | JVET-L0354 (Sharp) | Spatial-temporal merge mode (non sub-block STMVP) | non-adjacent | -0.52% | -0.43% | -0.57% | 100% | 101% | -0.07% | 0.14% | -0.09% | 102% | 101% | 7 | 7 | 21 | 8 | 1 | 256 | 8 |  | Yi-Wen Chen (Kwai) | 2 | F | Y | M
4.4.1.a | JVET-L0354 (Sharp) | Spatial-temporal merge mode (non sub-block STMVP) | non-adjacent | -0.55% | -0.48% | -0.6% | 101% | 101% | -0.13% | 0.16% | 0.18% | 102% | 102% | 8 | 7 | 21 | 8 | 1 | 256 | 8
4.4.1.b | JVET-L0354 (Sharp) | 4.4.1.a + 4.4.7.b (HMVP for merge & AMVP) | non-adjacent - C
4.4.2.b | JVET-L0323 (Tencent) | Adding non-adjacent candidate by searching round 1 and 2 with virtual block size (width + i * grid_width * 2, height + i * grid_height * 2) | non-adjacent | -0.41% | -0.41% | -0.51% | 99% | 97% | -0.26% | -0.24% | -0.23% | 97% | 96% | 6
4.4.2.b | JVET-L0323 (Tencent) | Adding non-adjacent candidate by searching round 1 and 2 with virtual block size (width + i * grid_width * 2, height + i * grid_height * 2) | non-adjacent | -0.56% | -0.65% | -0.77% | 94% | 90% | -0.41% | -0.56% | -0.55% | 93% | 90% | 8
4.4.2.b | JVET-L0323 (Tencent) | Adding non-adjacent candidate by searching round 1 and 2 with virtual block size (width + i * grid_width * 2, height + i * grid_height * 2) | non-adjacent | -0.62% | -0.7% | -0.84% | 95% | 90% | -0.49% | -0.56% | -0.58% | 94% | 89% | 10
4.4.2.c | JVET-L0321 (Tencent, Bytedance) | 4.4.2.b + 4.4.7.a (HMVP for merge) | non-adjacent - C | -0.58% | -0.67% | -0.79% | 92% | 89% | -0.31% | -0.35% | -0.4% | 91% | 87% | 6 | <21 | <=30 | [5 empty] | Xiaozhen Zheng (DJI) | 2 | F | Y | G | Enc./Dec. time of the test is almost same as anchor in crosscheck results.
4.4.2.c | JVET-L0321 (Tencent, Bytedance) | 4.4.2.b + 4.4.7.a (HMVP for merge) | non-adjacent - C | -0.8% | -0.94% | -1.07% | 97% | 94% | -0.53% | -0.61% | -0.5% | 95% | 93% | 8 | <21 | <=30 | [5 empty] | Xiaozhen Zheng (DJI) | 2 | F | Y | G | same as above
4.4.2.c | JVET-L0321 (Tencent, Bytedance) | 4.4.2.b + 4.4.7.a (HMVP for merge) | non-adjacent - C | -0.88% | -0.99% | -1.18% | 94% | 89% | -0.59% | -0.58% | -0.49% | 92% | 87% | 10 | <21 | <=30 | [5 empty] | Xiaozhen Zheng (DJI) | 2 | F | Y | G | same as above
4.4.2.d | JVET-L0321 (Tencent, Bytedance) | 4.4.2.b + 4.4.7.b (HMVP for merge&AMVP) | non-adjacent - C | -0.72% | -0.86% | -0.97% | 99% | 103% | -0.35% | -0.3% | -0.4% | 99% | 99% | 6 | <21 | <=30 | [5 empty] | Xiaozhen Zheng (DJI) | 2 | F | Y | M
4.4.2.d | JVET-L0321 (Tencent, Bytedance) | 4.4.2.b + 4.4.7.b (HMVP for merge&AMVP) | non-adjacent - C | -0.94% | -1.14% | -1.26% | 102% | 104% | -0.54% | -0.64% | -0.7% | 101% | 104% | 8 | <21 | <=30 | [5 empty] | Xiaozhen Zheng (DJI) | 2 | F | Y | M
4.4.2.d | JVET-L0321 (Tencent, Bytedance) | 4.4.2.b + 4.4.7.b (HMVP for merge&AMVP) | non-adjacent - C | -1.02% | -1.21% | -1.35% | 101% | 102% | -0.66% | -0.67% | -0.62% | 101% | 99% | 10 | <21 | <=30 | [5 empty] | Xiaozhen Zheng (DJI) | 2 | F | Y | M
4.4.3 | JVET-L0175 (HiSilicon) | Non-adjacent spatial candidates with reduced line buffer and reduced search points | non-adjacent | -0.19% | -0.18% | -0.31% | 99% | 99% | -0.14% | -0.08% | -0.14% | 100% | 101% | 6 | 9
4.4.3 | JVET-L0175 (HiSilicon) | Non-adjacent spatial candidates with reduced line buffer and reduced search points | non-adjacent | -0.37% | -0.41% | -0.53% | 101% | 100% | -0.3% | -0.24% | -0.43% | 102% | 100% | 10 | 9
4.4.4.a | JVET-L0089 (MediaTek) | 4.4.2.a + line buffer reduction | non-adjacent | -0.5606% | -0.6485% | -0.7682% | 99.63% | 101.5% | -0.4114% | -0.5637% | -0.5482% | 100.1% | 102% | 8 | [7 empty] | G. Li (Tencent) | 2 | F | Y | M
4.4.4.b | JVET-L0089 (MediaTek) | 4.4.4.a + reference MV position rounding | non-adjacent | -0.4708% | -0.5339% | -0.6156% | 100% | 101.3% | -0.3642% | -0.3911% | -0.4317% | 100.3% | 101.3% | 8 | [7 empty] | G. Li (Tencent) | 2 | F | Y | M
4.4.5.a | JVET-L0430 (Huawei) | Merge mode modification, 15 checked spatial positions | non-adjacent | -0.3938% | -0.3826% | -0.4952% | 99.5% | 98.18% | -0.2248% | -0.24% | -0.1614% | 99.47% | 99.24% | 6
4.4.5.a | JVET-L0430 (Huawei) | Merge mode modification, 15 checked spatial positions | non-adjacent | -0.5845% | -0.6054% | -0.7104% | 100.2% | 98.41% | -0.3744% | -0.1974% | -0.5955% | 99.93% | 99.16% | 8
4.4.5.a | JVET-L0430 (Huawei) | Merge mode modification, 15 checked spatial positions | non-adjacent | -0.6844% | -0.7898% | -0.8678% | 101.2% | 98.69% | -0.5065% | -0.5553% | -0.6006% | 100.6% | 98.94% | 10
4.4.5.c | JVET-L0430 (Huawei) | Merge mode modification, 10 checked spatial positions | non-adjacent | -0.3251% | -0.3295% | -0.4283% | 99.92% | 98.49% | -0.1834% | -0.2495% | -0.2571% | 99.45% | 99.05% | 6
4.4.5.c | JVET-L0430 (Huawei) | Merge mode modification, 10 checked spatial positions | non-adjacent | -0.4843% | -0.5276% | -0.6214% | 100.5% | 98.49% | -0.3338% | -0.3834% | -0.2578% | 100.1% | 99.23% | 8
4.4.5.c | JVET-L0430 (Huawei) | Merge mode modification, 10 checked spatial positions | non-adjacent | -0.5829% | -0.6375% | -0.7764% | 101.3% | 98.54% | -0.4399% | -0.4092% | -0.4393% | 100.8% | 99.37% | 10
4.4.6.a | JVET-L0399 (Qualcomm) | Non-adjacent merge with no additional line buffer, check 18 potential candidates | non-adjacent | -0.4777% | -0.511% | -0.6227% | 98.86% | 99.79% | -0.2819% | -0.2899% | -0.232% | 84.62% | 91.01% | 6 | 18 | 107 | 0 | 1 | 0 | 18
4.4.6.a | JVET-L0399 (Qualcomm) | Non-adjacent merge with no additional line buffer, check 18 potential candidates | non-adjacent | [5 empty] | -0.4199% | -0.3539% | -0.3563% | 85.35% | 91.23% | 8 | 18 | 143 | 0 | 1 | 0 | 18
4.4.6.a | JVET-L0399 (Qualcomm) | Non-adjacent merge with no additional line buffer, check 18 potential candidates | non-adjacent | -0.757% | -0.8128% | -0.9855% | 100.2% | 100.4% | -0.5169% | -0.4052% | -0.5694% | 86.11% | 90.26% | 10 | 18 | 175 | 0 | 1 | 0 | 18
4.4.6.b | JVET-L0399 (Qualcomm) | Non-adjacent merge with no additional line buffer, check 8 potential candidates | non-adjacent | -0.4023% | -0.4128% | -0.4945% | 99.14% | 99.58% | -0.2264% | -0.2158% | -0.28% | 84.76% | 90.79% | 6 | 8 | 57 | 0 | 1 | 0 | 8
4.4.6.b | JVET-L0399 (Qualcomm) | Non-adjacent merge with no additional line buffer, check 8 potential candidates | non-adjacent | [10 empty] | 8 | 8 | 73 | 0 | 1 | 0 | 8
4.4.6.b | JVET-L0399 (Qualcomm) | Non-adjacent merge with no additional line buffer, check 8 potential candidates | non-adjacent | -0.6119% | -0.6469% | -0.8033% | 100.3% | 99.65% | -0.5046% | -0.4335% | -0.5571% | 86.5% | 90.14% | 10 | 8 | 85 | 0 | 1 | 0 | 8
4.4.6.c | JVET-L0399 (Qualcomm) | 4.4.6.a + non-sub-block STMVP | non-adjacent - C | -0.825% | -0.767% | -0.8962% | 99.41% | 100.8% | -0.1905% | 0.08288% | 0.05798% | 99.65% | 99.58% | 6 | 18 | 122 | 10 | 1 | 0 | 18
4.4.6.c | JVET-L0399 (Qualcomm) | 4.4.6.a + non-sub-block STMVP | non-adjacent - C | -1.067% | -1.003% | -1.166% | 100% | 101.1% | -0.4069% | 0.03628% | 0.02429% | 100.2% | 99.48% | 8 | 18 | 164 | 10 | 1 | 0 | 18
4.4.6.c | JVET-L0399 (Qualcomm) | 4.4.6.a + non-sub-block STMVP | non-adjacent - C | -1.194% | -1.203% | -1.339% | 100.8% | 101.4% | -0.5325% | -0.0568% | -0.1155% | 101% | 100.1% | 10 | 18 | 202 | 10 | 1 | 0 | 18
4.4.6.d | JVET-L0399 (Qualcomm) | 4.4.6.b + non-sub-block STMVP | non-adjacent - C | -0.7609% | -0.714% | -0.855% | 99.31% | 100.9% | -0.1437% | 0.1089% | 0.1465% | 99.76% | 99.54% | 6 | 8 | 72 | 10 | 1 | 0 | 8
4.4.6.d | JVET-L0399 (Qualcomm) | 4.4.6.b + non-sub-block STMVP | non-adjacent - C | -0.9702% | -0.9613% | -1.08% | 99.92% | 101.1% | -0.3551% | 0.08227% | 0.09269% | 100.7% | 99.86% | 8 | 8 | 94 | 10 | 1 | 0 | 8
4.4.6.d | JVET-L0399 (Qualcomm) | 4.4.6.b + non-sub-block STMVP | non-adjacent - C | -1.098% | -1.084% | -1.251% | 100.8% | 101.2% | -0.4631% | -0.0962% | -0.1044% | 101.2% | 99.83% | 10 | 8 | 112 | 10 | 1 | 0 | 8
4.4.7.a | JVET-L0266 (Bytedance) | History-based motion vector prediction for merge | non-adjacent | -0.43% | -0.51% | -0.63% | 102% | 102% | -0.18% | -0.27% | -0.35% | 100% | 102% | 6 | 11 | 21 | 2 | 1 | 0 | 0 | storeage of 6 candidates, and 6 pruning for table update
4.4.7.a | JVET-L0266 (Bytedance) | History-based motion vector prediction for merge | non-adjacent | -0.59% | -0.78% | -0.88% | 102% | 102% | -0.32% | -0.32% | -0.6% | 101% | 102% | 8 | 11 | 29 | 2 | 1 | 0 | 0 | storeage of 6 candidates, and 6 pruning for table update
4.4.7.a | JVET-L0266 (Bytedance) | History-based motion vector prediction for merge | non-adjacent | -0.65% | -0.77% | -0.91% | 102% | 102% | -0.35% | -0.52% | -0.71% | 102% | 102% | 10 | 11 | 34 | 2 | 1 | 0 | 0 | storeage of 6 candidates, and 6 pruning for table update
4.4.7.c | JVET-L0266 (Bytedance) | History-based motion vector prediction for merge & AMVP | non-adjacent | -0.58% | -0.72% | -0.82% | 100% | 103% | -0.23% | -0.27% | -0.21% | 100% | 98% | 6 | 11 | 21 | 2 | 1 | 0 | 0 | storeage of 6 candidates, and 6 pruning for table update | M. Gao (Tencent) | 2 | F | Y | M
4.4.7.c | JVET-L0266 (Bytedance) | History-based motion vector prediction for merge & AMVP | non-adjacent | -0.72% | -0.89% | -1.02% | 100% | 103% | -0.38% | -0.42% | -0.57% | 101% | 103% | 8 | 11 | 29 | 2 | 1 | 0 | 0 | storeage of 6 candidates, and 6 pruning for table update | M. Gao (Tencent) | 2 | F | Y | M
4.4.7.c | JVET-L0266 (Bytedance) | History-based motion vector prediction for merge & AMVP | non-adjacent | -0.78% | -0.98% | -1.12% | 101% | 103% | -0.39% | -0.53% | -0.64% | 101% | 102% | 10 | 11 | 34 | 2 | 1 | 0 | 0 | storeage of 6 candidates, and 6 pruning for table update | M. Gao (Tencent) | 2 | F | Y | M
4.4.8.a | JVET-L0176 (HiSilicon) | Merge offset extension with 4 candidates | merge offset | -0.49% | -0.55% | -0.68% | 108% | 99% | -0.19% | -0.45% | -0.52% | 108% | 100% | 6 | 10 | 15 | 2 | 1 | 0 | 0
4.4.8.b | JVET-L0176 (HiSilicon) | Merge offset extension with 8 candidates | merge offset | -0.62% | -0.68% | -0.85% | 115% | 100% | [5 empty] | 6 | 14 | 15 | 2 | 1 | 0 | 0
4.4.8.c* | JVET-L0176 (HiSilicon) | Merge offset extension with 16 candidates | merge offset | -0.78% | -0.88% | -1.06% | 106% | 98% | -0.17% | -0.37% | -0.51% | 107% | 99% | 6 | 22 | 15 | 2 | 1 | 0 | 0
4.4.8.d* | JVET-L0176 (HiSilicon) | Merge offset extension with 4 candidates, encoder speed up | merge offset | [10 empty] | 6 | 10 | 15 | 2 | 1 | 0 | 0
4.4.8.e* | JVET-L0176 (HiSilicon) | Merge offset extension with 8 candidates, encoder speed up | merge offset | [10 empty] | 6 | 14 | 15 | 2 | 1 | 0 | 0
4.4.10.a | JVET-L0315 (Tencent) | Add merge candidates at middle position for inter merge | spatial middle | -0.03% | -0.01% | -0.05% | 102% | 101% | -0.06054% | -0.03968% | -0.2909% | 99.07% | 96.36% | 6 | 8 | 25 | 0 | 1 | 0 | 8 |  | T. Zhou (Sharp) | 2 | F | Y | M
4.4.10.b | JVET-L0315 (Tencent) | Add new AMVP predictor candidates from middle position | spatial middle | -0.0153% | -0.007297% | -0.05579% | 101.3% | 100.9% | -0.06865% | -0.1688% | -0.3138% | 99.24% | 97.63% | 6 | 8 | 25 | 0 | 1 | 0 | 8 |  | T. Zhou (Sharp) | 2 | F | Y | M
4.4.10.c | JVET-L0315 (Tencent) | 4.4.10.a + 4.4.10.b | spatial middle | -0.05101% | -0.02478% | -0.08964% | 101.4% | 101.1% | -0.1028% | -0.09068% | -0.259% | 99.66% | 98.34% | 6 | 8 | 25 | 0 | 1 | 0 | 8 |  | T. Zhou (Sharp) | 2 | F | Y | M
4.4.10.e | JVET-L0315 (Tencent) | 4.4.10.c + 4.4.2.b (non-adjacent merge) | spatial middle - C | -0.7331% | -0.8284% | -1.002% | 102.1% | 101.8% | -0.5077% | -0.4093% | -0.574% | 102.5% | 101.1% | 8 | 22 | 30 | 0 | 1 | 0 | 22 |  | T. Zhou (Sharp) | 2 | F | Y | M
4.4.11.a | JVET-L0071 (HiSilicon) | Combined average merge candidates | pairwise average | -0.3716% | -0.1966% | -0.3147% | 99.86% | 99.96% | 0.06559% | 0.2553% | 0.2812% | 100.4% | 100.9% | 6 | 12 | 15 | 6 | 1 | 0 | 6 |  | F. Chen(Hikvision)
4.4.11.a | JVET-L0071 (HiSilicon) | Combined average merge candidates | pairwise average | -0.5576% | -0.3711% | -0.4929% | 100.5% | 99.69% | -0.1075% | 0.149% | 0.002825% | 100.2% | 94.24% | 8 | 12 | 15 | 6 | 1 | 0 | 6 |  | F. Chen(Hikvision)
4.4.11.b* | JVET-L0071 (HiSilicon) | 4.4.11.a + duplication checking | pairwise average | -0.3991% | -0.2489% | -0.3586% | 99.64% | 98.6% | -0.03293% | 0.205% | 0.1883% | 99.79% | 99.98% | 6 | 12 | 27 | 6 | 1 | 0 | 6 |  | F. Chen(Hikvision)
4.4.11.c* | JVET-L0071 (HiSilicon) | 4.4.11.a + no MV scaling | pairwise average | -0.3999% | -0.2161% | -0.3043% | 99.9% | 99.12% | -0.001027% | 0.247% | 0.06241% | 100.1% | 98.59% | 6 | 12 | 15 | 2 | 1 | 0 | 6 |  | J. An(Alibaba) | 2 | F | Y | M | no MV scaling
4.4.11.c* | JVET-L0071 (HiSilicon) | 4.4.11.c + duplication checking | pairwise average | -0.56% | -0.37% | -0.46% | 100% | 100% | [5 empty] | 8 | 12 | 15 | 2 | 1 | 0 | 6
4.4.11.c* | JVET-L0071 (HiSilicon) | 4.4.11.c + duplication checking | pairwise average | -0.62% | -0.42% | -0.54% | 100% | 100% | [5 empty] | 10 | 12 | 15 | 2 | 1 | 0 | 6
4.4.11.d* | JVET-L0071 (HiSilicon) | 4.4.11.c + duplication checking | pairwise average | -0.4516% | -0.2972% | -0.3848% | 99.43% | 99.11% | -0.1694% | -0.01832% | -0.09092% | 99.36% | 99.94% | 6 | 12 | 27 | 2 | 1 | 0 | 6 |  | J. An(Alibaba) | 2 | F | Y | M | no MV scaling
4.4.12.a | JVET-L0090 (MediaTek) | Pairwise average candidates, replace HEVC combined candidates | pairwise average | -0.3799% | -0.2089% | -0.308% | 100% | 101% | 0.007026% | 0.1416% | 0.1323% | 100.5% | 101.9% | 6 | 12 | 15 | 2 | 1 | 0 | 6 | Only potential candidates added by 6, replace HEVC combined candidates, need additional calculations for averaging | F. Le Léannec (Technicolor) | 2 | F | Y | M/M | no MV scaling before averaging
4.4.12.a | JVET-L0090 (MediaTek) | Pairwise average candidates, replace HEVC combined candidates | pairwise average | -0.5414% | -0.3708% | -0.4242% | 100.5% | 100.5% | -0.06744% | 0.07949% | 0.009416% | 101.3% | 102.1% | 8 | 12 | 15 | 2 | 1 | 0 | 6 | Only potential candidates added by 6, replace HEVC combined candidates, need additional calculations for averaging | F. Le Léannec (Technicolor) | 2 | F | Y | M/M | no MV scaling before averaging
4.4.12.a | JVET-L0090 (MediaTek) | Pairwise average candidates, replace HEVC combined candidates | pairwise average | -0.6095% | -0.3797% | -0.5351% | 101.2% | 100.9% | -0.1619% | -0.1237% | -0.1463% | 101.9% | 102.3% | 10 | 12 | 15 | 2 | 1 | 0 | 6 | Only potential candidates added by 6, replace HEVC combined candidates, need additional calculations for averaging | F. Le Léannec (Technicolor) | 2 | F | Y | M/M | no MV scaling before averaging
4.4.12.b | JVET-L0090 (MediaTek) | Pairwise average candidates | pairwise average | -0.4035% | -0.2308% | -0.3395% | 99.9% | 100.8% | 0.05039% | 0.2061% | 0.2924% | 100.8% | 102.1% | 6 | 12 | 15 | 2 | 1 | 0 | 6 | Only potential candidates added by 6, need additional calculations for averaging | F. Le Léannec (Technicolor) | 2 | F | Y | M/M | no MV scaling before averaging
4.4.12.b | JVET-L0090 (MediaTek) | Pairwise average candidates | pairwise average | -0.6075% | -0.4328% | -0.5626% | 100.6% | 101% | -0.1124% | 0.112% | 0.008625% | 101.7% | 102.2% | 8 | 12 | 15 | 2 | 1 | 0 | 6 | Only potential candidates added by 6, need additional calculations for averaging | F. Le Léannec (Technicolor) | 2 | F | Y | M/M | no MV scaling before averaging
4.4.12.b | JVET-L0090 (MediaTek) | Pairwise average candidates | pairwise average | -0.6887% | -0.495% | -0.6365% | 101.3% | 101.7% | -0.1365% | 0.03864% | -0.09826% | 102.4% | 101.4% | 10 | 12 | 15 | 2 | 1 | 0 | 6 | Only potential candidates added by 6, need additional calculations for averaging | F. Le Léannec (Technicolor) | 2 | F | Y | M/M | no MV scaling before averaging
4.4.12.c* | JVET-L0090 (MediaTek) | 4.4.12.b + 4.4.7.a (HMVP for merge) | pairwise average - C | -0.7576% | -0.7224% | -0.812% | 99.33% | 103.6% | -0.1655% | -0.00988% | -0.009458% | 99.63% | 101.5% | 6 | / | / | / | / | / | /
4.4.12.c* | JVET-L0090 (MediaTek) | 4.4.12.b + 4.4.7.a (HMVP for merge) | pairwise average - C | -0.9274% | -0.893% | -1.109% | 99.88% | 102% | -0.3214% | -0.1637% | -0.2429% | 99.89% | 100.8% | 8 | / | / | / | / | / | /
4.4.12.c* | JVET-L0090 (MediaTek) | 4.4.12.b + 4.4.7.a (HMVP for merge) | pairwise average - C | -1.053% | -1.027% | -1.218% | 100.2% | 101.8% | -0.3881% | -0.3533% | -0.3548% | 100.4% | 99.4% | 10 | / | / | / | / | / | /
4.4.12.d* | JVET-L0090 (MediaTek) | 4.4.12.b with 3 pairs + 4.4.7.a (HMVP for merge) | pairwise average - C | -0.7576% | -0.7224% | -0.812% | 98.64% | 99.57% | -0.1655% | -0.00988% | -0.009458% | 98.9% | 98.49% | 6 | / | / | / | / | / | /
4.4.12.d* | JVET-L0090 (MediaTek) | 4.4.12.b with 3 pairs + 4.4.7.a (HMVP for merge) | pairwise average - C | -0.9215% | -0.9166% | -1.124% | 99.23% | 99.18% | -0.3036% | -0.2293% | -0.3655% | 99.55% | 98.9% | 8 | / | / | / | / | / | /
4.4.12.d* | JVET-L0090 (MediaTek) | 4.4.12.b with 3 pairs + 4.4.7.a (HMVP for merge) | pairwise average - C | -1.066% | -1.175% | -1.219% | 99.9% | 100.2% | -0.3997% | -0.3087% | -0.3989% | 99.97% | 98.21% | 10 | / | / | / | / | / | /
4.4.13.a | JVET-L0186 (Hikvision) | Block shape based candidate reordering | list reordering | -0.06817% | -0.03765% | -0.1366% | 99.12% | 97.1% | -0.1459% | -0.164% | -0.2013% | 98.79% | 95.75% | 6 | 6 | 15 | 2 | 1 | 0 | 6
4.4.13.b | JVET-L0186 (Hikvision) | 4.4.13.a + 4.5.4.b (UMVE with two base merge candidates) | list reordering - C | -1.366% | -1.222% | -1.374% | 106.2% | 94.51% | -0.4939% | -0.504% | -0.5097% | 103.7% | 94.61%
4.4.13.c | JVET-L0186 (Hikvision) | 4.4.13.a + 4.4.7.a (HMVP for merge) | list reordering - C | -0.4987% | -0.6456% | -0.6899% | 99.16% | 106.6% | -0.3242% | -0.2201% | -0.2887% | 98.44% | 97.25%
4.4.13.d | JVET-L0186 (Hikvision) | 4.4.13.a + 4.4.7.c (HMVP for merge & AMVP) | list reordering - C | -0.6427% | -0.7772% | -0.8839% | 97.48% | 97.42% | -0.4025% | -0.4323% | -0.5051% | 98.04% | 97.3%
4.4.13.e* | JVET-L0186 (Hikvision) | Simplified block shaped base candidate reordering | list reordering | -0.06338% | -0.04935% | -0.1478% | 99.04% | 96.62% | -0.1686% | -0.2399% | -0.2108% | 99.05% | 95.95% | 6 | 6 | 15 | 2 | 1 | 0 | 6
4.4.13.f* | JVET-L0186 (Hikvision) | 4.4.13.e + 4.5.4.b (UMVE with two base merge candidates) | list reordering - C | -1.368% | -1.186% | -1.36% | 107% | 104% | -0.4903% | -0.4269% | -0.5562% | 104.2% | 99.29%
4.4.13.g* | JVET-L0186 (Hikvision) | 4.4.13.e + 4.4.7.a (HMVP for merge) | list reordering - C | -0.501% | -0.6219% | -0.6989% | 99.16% | 106.6% | -0.3362% | -0.2999% | -0.401% | 98.47% | 97.16%
4.4.13.h* | JVET-L0186 (Hikvision) | 4.4.13.e + 4.4.7.c (HMVP for merge & AMVP) | list reordering - C | -0.6476% | -0.811% | -0.8865% | 97.7% | 97.24% | -0.3766% | -0.4316% | -0.3878% | 98.47% | 97.16%
4.4.14.a | JVET-L0318 (Tencent) | Ranking based spatial merge candidate list for inter prediction | list reordering | -0.2391% | -0.2887% | -0.3482% | 101% | 104.1% | -0.3562% | -0.1482% | -0.137% | 100.8% | 101.8% | 6 | <130 | >129 | 0 | 1 | 0 | 129+1 | sorting | Yuling Hsiao (MediaTek) | 2 | F | Y | M
Guide for crosscheck report
Level : 1 simulation only, 2 code review + simulation, 3 independent implementation + simulation
Results : P partial results by spot-checking, F full results
Match : Y / N
EncT/DecT : M match in general, G gap observed
Comment : any information that might be helpful to the group

## CE4.5
|  |  | Random Access Main 10 |  |  |  |  | Low delay B Main10 |  |  |  |  | Cross-check report
|  |  | VTM |  |  |  |  | VTM |  |  |  |  | Crosschecker | Level (1/2/3) | Results (P/F) | Match (Y/N) | EncT/DecT (M/G) | Comment
Test# | Source | Description | Y | U | V | EncT | DecT | Y | U | V | EncT | DecT
4.5.1.a | JVET-L0370 (Huawei) | Symmetrical MVD mode | -0.5795% | -0.4165% | -0.4432% | 103.8% | 98.93% | / | / | / | / | / | S. Jeong (Samsung)
4.5.1.b | JVET-L0370 (Huawei) | Symmetrical MVD combined with MVD representation in K0115 | -0.4594% | -0.2996% | -0.3329% | 102.3% | 99.31% | / | / | / | / | / | S. Jeong (Samsung)
4.5.2.a | JVET-L0298 (Sharp) | Asymmetrical BiMVP mode | -0.4115% | -0.4904% | -0.5907% | 105.9% | 99.23% | / | / | / | / | / | N. Park(LGE) | 2 | F | Y | M
4.5.2.c | JVET-L0298 (Sharp) | Asymmetrical BiMVP mode + Symmetrical BiMVP mode | -0.455% | -0.5532% | -0.6811% | 111.8% | 99.33% | / | / | / | / | / | N. Park(LGE) | 2 | F | Y | M
4.5.3.b | JVET-L0298 (Sharp) | 4.5.2.a + MVD compression + reconstruction | -0.4705% | -0.5775% | -0.7453% | 114.4% | 98.98% | / | / | / | / | / | J. Ye (Tencent) | 2 | F | Y | M
4.5.3.c | JVET-L0298 (Sharp) | 4.5.2.c + MVD compression + reconstruction | -0.4764% | -0.5566% | -0.7442% | 122% | 98.7% | / | / | / | / | / | J. Ye (Tencent) | 2 | F | Y | M
4.5.4.a | JVET-L0054 (Samsung) | UMVE ( 1 Base candidate from VVC merge list ) | -0.9189% | -0.889% | -0.989% | 103.4% | 98.91% | -0.2094% | -0.3593% | -0.1421% | 103.1% | 98.07% | J. Li (Panasonic) | 2 | F | Y | M
4.5.4.b | JVET-L0054 (Samsung) | UMVE ( 2 Base candidates from VVC merge list ) | -1.288% | -1.167% | -1.325% | 107.7% | 98.03% | -0.374% | -0.3849% | -0.3053% | 105.5% | 98.49% | J. Li (Panasonic) | 2 | F | Y | M
4.5.4.c | JVET-L0054 (Samsung) | UMVE ( 4 Base candidates from VVC merge list ) | -1.346% | -1.189% | -1.344% | 115.7% | 98.12% | -0.3706% | -0.3148% | -0.4843% | 113.1% | 97.27% | J. Li (Panasonic) | 2 | F | Y | M
4.5.4.d | JVET-L0054 (Samsung) | UMVE ( 1 Base candidates from new UMVE candidate list )
4.5.4.e | JVET-L0054 (Samsung) | UMVE ( 2 Base candidates from new UMVE candidate list )
4.5.4.f | JVET-L0054 (Samsung) | UMVE ( 4 Base candidates from new UMVE candidate list )
Guide for crosscheck report
Level : 1 simulation only, 2 code review + simulation, 3 independent implementation + simulation
Results : P partial results by spot-checking, F full results
Match : Y / N
EncT/DecT : M match in general, G gap observed
Comment : any information that might be helpful to the group

## CE4.6
|  |  | Random Access Main 10 |  |  |  |  | Low delay B Main10 |  |  |  |  | Cross-check report
|  |  | VTM |  |  |  |  | VTM |  |  |  |  | Crosschecker | Level (1/2/3) | Results (P/F) | Match (Y/N) | EncT/DecT (M/G) | Comment
Test# | Source | Description | Y | U | V | EncT | DecT | Y | U | V | EncT | DecT
4.6.2 | JVET-L0223 (HHI) | Intra boundary padding | -0.05272% | -0.05911% | -0.09253% | 102.8% | 105% | -0.06847% | -0.05951% | -0.01854% | 104.8% | 105.5%
4.6.3 | JVET-L0223 (HHI) | Combined inter/intra boundary padding | -0.2392% | -0.151% | -0.2363% | 101.6% | 109.5% | -0.1073% | -0.2261% | -0.264% | 104.2% | 108.4%
Guide for crosscheck report
Level : 1 simulation only, 2 code review + simulation, 3 independent implementation + simulation
Results : P partial results by spot-checking, F full results
Match : Y / N
EncT/DecT : M match in general, G gap observed
Comment : any information that might be helpful to the group

## CE4.7
|  |  | Random Access Main 10 |  |  |  |  | Low delay B Main10 |  |  |  |  | Cross-check report
|  |  | VTM |  |  |  |  | VTM |  |  |  |  | Crosschecker | Level (1/2/3) | Results (P/F) | Match (Y/N) | EncT/DecT (M/G) | Comment
Test# | Source | Description | Y | U | V | EncT | DecT | Y | U | V | EncT | DecT
4.7.1 | JVET-L0056 (Samsung) | Non-temporal IC using left neighbour CU | -0.2134% | -0.09263% | -0.1612% | 125.3% | 104.2% | 0.03602% | 0.08759% | 0.102% | 133.1% | 103.3% | H. Chen (Huawei) | 2 | F | Y | M
4.7.2 | JVET-L0056 (Samsung) | Non-temporal IC using left and above neighbour CU | -0.36% | -0.23% | -0.3% | 125% | 107% | -0.144% | -0.2113% | -0.1746% | 129% | 107.5% | H. Chen (Huawei) | 2 | F | Y | M
Guide for crosscheck report
Level : 1 simulation only, 2 code review + simulation, 3 independent implementation + simulation
Results : P partial results by spot-checking, F full results
Match : Y / N
EncT/DecT : M match in general, G gap observed
Comment : any information that might be helpful to the group

## CE4.8
|  |  | Random Access Main 10 |  |  |  |  | Low delay B Main10 |  |  |  |  | Cross-check report
|  |  | VTM |  |  |  |  | VTM |  |  |  |  | Crosschecker | Level (1/2/3) | Results (P/F) | Match (Y/N) | EncT/DecT (M/G) | Comment
Test# | Source | Description | Y | U | V | EncT | DecT | Y | U | V | EncT | DecT
4.8.1 | JVET-L0169 (LGE) | Motion information storage with alternative spatial candidates for each 8x8 region | 0% | 0.04% | -0.03% | 98% | 82% | 0.02% | -0.01% | 0.05% | 99% | 99%
4.8.2 | JVET-L0169 (LGE) | Motion information storage for each 16x16 region | 0.29% | 0.32% | 0.27% | 100% | 99% | 0.61% | 0.74% | 0.63% | 100% | 97%
4.8.3 | JVET-L0169 (LGE) | Motion information storage with alternative spatial candidates for each 16x16 region | 0.17% | 0.18% | 0.14% | 100% | 99% | 0.45% | 0.43% | 0.42% | 99% | 98%
Guide for crosscheck report
Level : 1 simulation only, 2 code review + simulation, 3 independent implementation + simulation
Results : P partial results by spot-checking, F full results
Match : Y / N
EncT/DecT : M match in general, G gap observed
Comment : any information that might be helpful to the group