## CE8 results CPR=1
|  |  | AI Over VTM-3.0 |  |  |  |  | RA Over VTM-3.0 |  |  |  |  | LDB Over VTM-3.0
| Test# | Test description | Y | U | V | EncT | DecT | Y | U | V | EncT | DecT | Y | U | V | EncT | DecT
CTC overall | VTM+CPR | CPR in VTM3.0, reference buffer uses extra 64x3 | -0.2735% | -0.3969% | -0.3339% | 136.9% | 99.83% | 0.08526% | -0.01095% | 0.04567% | 99.6% | 100.1% | 0.14% | 0.2638% | 0.005605% | 107% | 98.78%
| CE8.1.1a | block vector prediction (default positions) | -0.342% | -0.4306% | -0.4051% | 144.1% | 103.5% | 0.05093% | -0.05713% | -0.003502% | 100.9% | 101.3% | 0.08783% | 0.1436% | 0.1694% | 108.5% | 102.4%
| CE8.1.1b | block vector prediction (various positions) | -0.3351% | -0.4074% | -0.3711% | 144.1% | 104.5% | 0.04983% | 0.001765% | 0.04666% | 100.7% | 101.6% | 0.1398% | 0.3227% | -0.2305% | 107.9% | 102.3%
| CE8.1.2a | reference buffer reuse, extra 64x3, 64x64 based | -0.3502% | -0.4579% | -0.4165% | 142.5% | 101.6% | 0.05492% | -0.04137% | -0.03279% | 99.73% | 99.24% | 0.1018% | -0.05284% | -0.1405% | 107.7% | 100.2%
| CE8.1.2b | reference buffer reuse, extra 64x2, 64x64 based | -0.3069% | -0.4136% | -0.3477% | 142.7% | 98.27% | 0.07414% | -0.03797% | 0.03606% | 99.19% | 98.12% | 0.1471% | 0.1475% | -0.1757% | 107.3% | 98.47%
| CE8.1.2c | reference buffer reuse, extra 64x1, 64x64 based | -0.2203% | -0.2996% | -0.2999% | 139.1% | 100.1% | 0.1062% | -0.07385% | 0.07956% | 99.14% | 98.55% | 0.1194% | 0.07517% | -0.0671% | 107% | 97.74%
| CE8.1.2d | reference buffer reuse, extra 64x3, CU based | -0.3852% | -0.4795% | -0.4786% | 142.7% | 98.8% | 0.05253% | 0.006002% | 0.02027% | 99.34% | 98.67% | 0.08827% | 0.4179% | 0.1527% | 106.8% | 98.88%
| CE8.1.3 | include 1 line above/left outside CTU into SR | -0.29% | -0.37% | -0.34% | 137% | 103% | 0.08% | 0.01% | 0.02% | 100% | 100% | 0.13% | 0.27% | -0.02% | 108% | 102%
| CE8.2.1 | PLT mode in HEVC SCC | -0.186% | -0.2616% | -0.2637% | 145.6% | 104.7% | 0.1963% | 0.06948% | 0.2024% | 107.7% | 104.3% | 0.2865% | 0.3433% | 0.07939% | 115.8% | 100.4%
| CE8.2.1 | PLT mode in HEVC SCC, when dual-tree SPS is off | -0.359% | -0.6517% | -0.8137% | 141.9% | 100.3% | 0.1595% | -0.297% | -0.224% | 107% | 102.4% | 0.1912% | -0.2367% | 0.08855% | 112.5% | 96.34%
| CE8.2.2 | PLT mode + intra mode combination | -0.188% | -0.244% | -0.256% | 147.5% | 104.8% | 0.2153% | 0.06792% | 0.1778% | 106.2% | 103.3% | 0.2463% | 0.6591% | 0.1274% | 114.5% | 102.1%
| CE8.2.3 | PLT index map scan order constraints | -0.1889% | -0.2558% | -0.2536% | 141.9% | 104.2% | 0.1963% | 0.05047% | 0.1451% | 100.4% | 99.12% | 0.2476% | 0.1992% | 0.2514% | 109.5% | 102.1%
| CE8.2.4 | separate PLT mode for dual-tree on | -0.2105% | -0.2987% | -0.2556% | 141.1% | 104.8% | 0.2043% | 0.1049% | 0.2183% | 100.7% | 99.19% | 0.2895% | 0.6368% | 0.1114% | 109.5% | 101.8%
| CE8.2.5a | separate palette coding for luma and chroma, when dual-tree SPS is off | -0.364% | -0.6299% | -0.8058% | 142.1% | 100.2% | 0.151% | -0.3185% | -0.2376% | 105.5% | 100.9% | 0.1709% | -0.1446% | -0.01861% | 113.2% | 99.6%
| CE8.2.5b | separate palette coding for luma and chroma, when dual-tree SPS is on | -0.186% | -0.2616% | -0.2637% | 145.6% | 104.7% | 0.1957% | 0.04609% | 0.1315% | 104.7% | 102.8% | 0.2767% | 0.3149% | 0.1728% | 115.2% | 102.8%
| CE8.2.6 | PLT predictor from spatial neighbors | -0.1864% | -0.2655% | -0.2635% | 143% | 104% | 0.199% | 0.07694% | 0.1755% | 100.5% | 99.59% | 0.2895% | 0.3772% | 0.09684% | 109% | 101.6%
| CE8.3.1a | BDPCM with throughput reduction | -0.2379% | -0.4193% | -0.3592% | 134% | 104% | 0.1146% | 0.02615% | 0.09082% | 101.3% | 101.5%
| CE8.3.1b | BDPCM with throughput reduction, hor/ver prediction | -0.3421% | -0.3729% | -0.3215% | 136.7% | 106.3% | 0.06565% | -0.006127% | 0.08577% | 101.9% | 101.8%
| CE8.3.2 | BDPCM bin/context reduction | -0.3418% | -0.367% | -0.326% | 136.8% | 106% | 0.0724% | -0.01415% | 0.07897% | 101.8% | 101.8%
Class F | VTM+CPR | CPR in VTM3.0, reference buffer uses extra 64x3 | -12.09% | -12.04% | -12.1% | 158% | 99.21% | -9.887% | -9.919% | -9.95% | 107.2% | 99.44% | -5.138% | -5.381% | -5.485% | 107.1% | 99.12%
| CE8.1.1a | block vector prediction (default positions) | -12.42% | -12.24% | -12.27% | 161.2% | 103.7% | -10.1% | -9.988% | -10.12% | 108.3% | 101.8% | -5.266% | -5.448% | -5.579% | 109.4% | 102.3%
| CE8.1.1b | block vector prediction (various positions) | -12.41% | -12.37% | -12.34% | 161.9% | 105.6% | -10.07% | -9.936% | -10.16% | 108.3% | 102.1% | -5.41% | -5.622% | -5.988% | 108.9% | 101.5%
| CE8.1.2a | reference buffer reuse, extra 64x3, 64x64 based | -14.47% | -14.32% | -14.26% | 174.9% | 103.1% | -11.62% | -11.63% | -11.49% | 108.8% | 98.22% | -6.101% | -6.107% | -6.461% | 108.8% | 99.43%
| CE8.1.2b | reference buffer reuse, extra 64x2, 64x64 based | -13.66% | -13.52% | -13.49% | 171.6% | 96.89% | -11.04% | -11.05% | -11.07% | 108.6% | 97.31% | -5.552% | -5.387% | -5.313% | 107.3% | 95.89%
| CE8.1.2c | reference buffer reuse, extra 64x1, 64x64 based | -12.11% | -12.04% | -11.94% | 163.7% | 96.79% | -9.883% | -9.893% | -10.04% | 108.4% | 98.12% | -4.967% | -4.926% | -5.095% | 107.5% | 97.48%
| CE8.1.2d | reference buffer reuse, extra 64x3, CU based | -15.34% | -15.2% | -15.15% | 178.1% | 96.42% | -12.34% | -12.28% | -12.22% | 108.9% | 97.07% | -6.454% | -5.763% | -6.461% | 107% | 96.56%
| CE8.1.3 | include 1 line above/left outside CTU into SR | -12.21% | -12.14% | -12.19% | 159% | 104% | -9.96% | -10.1% | -9.99% | 106% | 101% | -5.18% | -5.41% | -5.56% | 108% | 99%
| CE8.2.1 | PLT mode in HEVC SCC | -15.51% | -14.05% | -14.13% | 173.6% | 97.15% | -11.9% | -11.77% | -11.99% | 118.6% | 102.9% | -6.148% | -6.831% | -7.154% | 115% | 97.43%
| CE8.2.1 | PLT mode in HEVC SCC, when dual-tree SPS is off | -13.16% | -13.63% | -13.62% | 158.8% | 96.18% | -10.48% | -11.17% | -11.2% | 117.8% | 101.9% | -5.257% | -6.662% | -6.182% | 115.7% | 96.72%
| CE8.2.2 | PLT mode + intra mode combination | -15.53% | -14.03% | -14.11% | 174.4% | 97.36% | -11.94% | -11.72% | -11.94% | 119.3% | 103.4% | -6.394% | -7.004% | -7.755% | 117.5% | 100.5%
| CE8.2.3 | PLT index map scan order constraints | -15.5% | -14.03% | -14.09% | 172.9% | 99.71% | -11.9% | -11.72% | -11.92% | 110.2% | 97.63% | -6.177% | -6.523% | -7.076% | 109.1% | 99.74%
| CE8.2.4 | separate PLT mode for dual-tree on | -15.62% | -13.29% | -13.31% | 168.8% | 98.68% | -12.03% | -11% | -11.12% | 110.5% | 98.15% | -6.27% | -6.57% | -6.783% | 108.7% | 99.56%
| CE8.2.5a | separate palette coding for luma and chroma, when dual-tree SPS is off | -14.59% | -14.28% | -14.61% | 166.7% | 92.56% | -11.43% | -11.08% | -11.7% | 117.6% | 99.29% | -6.695% | -7.065% | -6.9% | 114.2% | 99.46%
| CE8.2.5b | separate palette coding for luma and chroma, when dual-tree SPS is on | -15.51% | -14.05% | -14.13% | 173.6% | 97.15% | -11.97% | -11.64% | -11.89% | 117.7% | 103.8% | -6.884% | -7.105% | -7.567% | 117.4% | 100.3%
| CE8.2.6 | PLT predictor from spatial neighbors | -15.49% | -13.98% | -14.09% | 175.3% | 100.3% | -11.87% | -11.53% | -11.9% | 110.2% | 98.92% | -6.145% | -6.884% | -7.011% | 110.4% | 100.9%
| CE8.3.1a | BDPCM with throughput reduction | -13.09% | -13.59% | -13.6% | 135.9% | 102.8% | -10.41% | -10.92% | -10.98% | 109% | 101.2% | -5.878% | -5.708% | -5.835% | 108.8% | 108.4%
| CE8.3.1b | BDPCM with throughput reduction, hor/ver prediction | -15.75% | -14.12% | -14.14% | 139.2% | 106.4% | -12.48% | -11.27% | -11.42% | 111.4% | 101.6% | -7.372% | -6.897% | -7.091% | 108.7% | 106.3%
| CE8.3.2 | BDPCM bin/context reduction | -15.68% | -14.05% | -14.06% | 138.6% | 106.2% | -12.43% | -11.3% | -11.34% | 109.9% | 101.7% | -7.267% | -6.577% | -6.886% | 109.2% | 104.1%
SCC 1080p | VTM+CPR | CPR in VTM3.0, reference buffer uses extra 64x3 | -36.92% | -36.11% | -36.36% | 143.1% | 90.39% | -22.03% | -21.58% | -22.1% | 103.5% | 95.83% | -13.1% | -13.36% | -13.62% | 110.5% | 97.96%
| CE8.1.1a | block vector prediction (default positions) | -37.81% | -36.76% | -37.03% | 138.7% | 101.9% | -22.77% | -22.27% | -22.78% | 104.4% | 100% | -13.75% | -13.88% | -14.23% | 110.4% | 102%
| CE8.1.1b | block vector prediction (various positions) | -37.8% | -36.76% | -37.03% | 138.1% | 101.3% | -22.69% | -22.18% | -22.73% | 104.4% | 100.1% | -13.56% | -13.81% | -14.03% | 110% | 101.1%
| CE8.1.2a | reference buffer reuse, extra 64x3, 64x64 based | -42.96% | -41.68% | -41.99% | 147.4% | 90.4% | -25.89% | -25.17% | -25.82% | 103.2% | 95.19% | -15.71% | -15.94% | -16.25% | 112.2% | 100.7%
| CE8.1.2b | reference buffer reuse, extra 64x2, 64x64 based | -41.02% | -39.81% | -40.12% | 150.5% | 86.2% | -24.55% | -23.96% | -24.54% | 104.1% | 93.67% | -14.75% | -15.05% | -15.31% | 110.2% | 93.65%
| CE8.1.2c | reference buffer reuse, extra 64x1, 64x64 based | -36.76% | -35.55% | -35.83% | 149.5% | 89.02% | -21.43% | -20.8% | -21.35% | 104.6% | 94.29% | -12.09% | -12.23% | -12.52% | 111.5% | 95.7%
| CE8.1.2d | reference buffer reuse, extra 64x3, CU based | -45% | -43.77% | -44.06% | 151.1% | 84.95% | -27.25% | -26.61% | -27.2% | 103.2% | 93.63% | -16.79% | -16.96% | -17.34% | 108.2% | 96.07%
| CE8.1.3 | include 1 line above/left outside CTU into SR | -37.14% | -36.32% | -36.57% | 144% | 97% | -22.17% | -21.75% | -22.27% | 105% | 100% | -13.03% | -13.23% | -13.55% | 108% | 95%
| CE8.2.1 | PLT mode in HEVC SCC | -44.77% | -41.06% | -41.27% | 157.3% | 74.85% | -25.67% | -24.47% | -24.82% | 110.2% | 96.16% | -14.81% | -14.66% | -14.71% | 110.5% | 89.61%
| CE8.2.1 | PLT mode in HEVC SCC, when dual-tree SPS is off | -39.08% | -38.45% | -38.66% | 149.3% | 79.84% | -22.67% | -22.57% | -22.8% | 107.2% | 93.11% | -13.85% | -14.42% | -14.53% | 113.1% | 95.2%
| CE8.2.2 | PLT mode + intra mode combination | -45.18% | -41.22% | -41.45% | 154.9% | 75.68% | -26.03% | -24.68% | -25.04% | 110% | 94.6% | -14.87% | -14.68% | -14.65% | 112.7% | 90.63%
| CE8.2.3 | PLT index map scan order constraints | -44.75% | -41.03% | -41.26% | 156.4% | 77.47% | -25.64% | -24.5% | -24.8% | 101.5% | 89.92% | -14.72% | -14.47% | -14.57% | 108.1% | 97.88%
| CE8.2.4 | separate PLT mode for dual-tree on | -44.78% | -41.04% | -41.26% | 158.1% | 79.79% | -25.65% | -24.4% | -24.77% | 102% | 90.71% | -14.71% | -14.6% | -14.61% | 109.4% | 99.84%
| CE8.2.5a | separate palette coding for luma and chroma, when dual-tree SPS is off | -41.75% | -40.55% | -40.56% | 157.2% | 69.87% | -24.88% | -24.46% | -24.44% | 106.2% | 90.7% | -16.03% | -16.32% | -16.09% | 109.9% | 94.11%
| CE8.2.5b | separate palette coding for luma and chroma, when dual-tree SPS is on | -44.77% | -41.06% | -41.27% | 157.3% | 74.85% | -26.03% | -24.75% | -24.95% | 108.2% | 95.22% | -16.19% | -15.99% | -15.79% | 111.8% | 98.67%
| CE8.2.6 | PLT predictor from spatial neighbors | -44.78% | -41.04% | -41.26% | 158.1% | 79.79% | -25.65% | -24.4% | -24.77% | 102% | 90.71% | -14.71% | -14.6% | -14.61% | 109.4% | 99.84%
| CE8.3.1a | BDPCM with throughput reduction | -38.67% | -38.38% | -38.57% | 104.3% | 93.61% | -23.03% | -22.87% | -23.29% | 105.4% | 98.2%
| CE8.3.1b | BDPCM with throughput reduction, hor/ver prediction | -42.26% | -39.36% | -39.7% | 107.4% | 101.4% | -25.5% | -23.29% | -23.84% | 105.7% | 99.03%
| CE8.3.2 | BDPCM bin/context reduction | -41.97% | -39.22% | -39.55% | 106.9% | 101.5% | -25.45% | -23.27% | -23.78% | 104.4% | 98.98%

## CE8 results CPR=1 PLT=1
|  |  | AI Over VTM-3.0 |  |  |  |  | RA Over VTM-3.0 |  |  |  |  | LDB Over VTM-3.0
| Test# | Test description | Y | U | V | EncT | DecT | Y | U | V | EncT | DecT | Y | U | V | EncT | DecT
CTC overall | VTM+CPR+PLT | CPR in VTM3.0+ PLT in CE8.2.1 | -0.186% | -0.2616% | -0.2637% | 145.5% | 103.2% | 0.196% | 0.06882% | 0.2023% | 105.1% | 101.6% | 0.2865% | 0.3441% | 0.07929% | 115.3% | 103%
| CE8.1.1a | block vector prediction (default positions) | -0.2521% | -0.3222% | -0.3623% | 151% | 104.3% | 0.1696% | 0.06226% | 0.05277% | 105.6% | 101.8% | 0.2306% | 0.3306% | 0.206% | 114.8% | 102.5%
| CE8.1.1b | block vector prediction (various positions) | -0.2423% | -0.2978% | -0.2998% | 151% | 104.7% | 0.1787% | 0.09309% | 0.04082% | 105.4% | 101.4% | 0.2433% | 0.301% | 0.02819% | 114.7% | 102.8%
| CE8.1.2a | reference buffer reuse, extra 64x3, 64x64 based | -0.2594% | -0.3294% | -0.3706% | 148.9% | 101.4% | 0.1907% | 0.1081% | 0.1669% | 103.9% | 98.92% | 0.2251% | 0.4997% | 0.4429% | 115.6% | 101.1%
| CE8.1.2b | reference buffer reuse, extra 64x2, 64x64 based | -0.2184% | -0.3086% | -0.2952% | 152.3% | 104.4% | 0.2051% | 0.05443% | 0.1471% | 105.9% | 101.8% | 0.2696% | 0.2271% | 0.1716% | 115.7% | 103.1%
| CE8.1.2c | reference buffer reuse, extra 64x1, 64x64 based | -0.137% | -0.1934% | -0.2144% | 150.2% | 105% | 0.2317% | 0.0746% | 0.1736% | 106.1% | 101.8% | 0.2654% | 0.4815% | 0.5465% | 115.1% | 104%
| CE8.1.2d | reference buffer reuse, extra 64x3, CU based | -0.3028% | -0.3686% | -0.3812% | 152.4% | 105.3% | 0.179% | 0.07519% | 0.1223% | 105.5% | 101.9% | 0.2568% | 0.3746% | 0.2316% | 115.4% | 103.5%
| CE8.1.3 | include 1 line above/left outside CTU into SR | -0.19% | -0.31% | -0.25% | 144% | 103% | 0.21% | 0.05% | 0.16% | 104% | 100% | 0.27% | 0.23% | 0.16% | 115% | 101%
| CE8.2.1 | PLT mode in HEVC SCC | -0.186% | -0.2616% | -0.2637% | 145.6% | 104.7% | 0.1963% | 0.06948% | 0.2024% | 107.7% | 104.3% | 0.2865% | 0.3433% | 0.07939% | 115.8% | 100.4%
| CE8.2.2 | PLT mode + intra mode combination | -0.188% | -0.244% | -0.256% | 147.5% | 104.8% | 0.2153% | 0.06792% | 0.1778% | 106.2% | 103.3% | 0.2463% | 0.6591% | 0.1274% | 114.5% | 102.1%
| CE8.2.3 | PLT index map scan order constraints | -0.1889% | -0.2558% | -0.2536% | 141.9% | 104.2% | 0.1963% | 0.05047% | 0.1451% | 100.4% | 99.12% | 0.2476% | 0.1992% | 0.2514% | 109.5% | 102.1%
| CE8.2.4 | separate PLT mode for dual-tree on | -0.2105% | -0.2987% | -0.2556% | 141.1% | 104.8% | 0.2043% | 0.1049% | 0.2183% | 100.7% | 99.19% | 0.2895% | 0.6368% | 0.1114% | 109.5% | 101.8%
| CE8.2.5a | separate palette coding for luma and chroma, when dual-tree SPS is off | -0.364% | -0.6299% | -0.8058% | 142.1% | 100.2% | 0.151% | -0.3185% | -0.2376% | 105.5% | 100.9% | 0.1709% | -0.1446% | -0.01861% | 113.2% | 99.6%
| CE8.2.5b | separate palette coding for luma and chroma, when dual-tree SPS is on | -0.186% | -0.2616% | -0.2637% | 145.6% | 104.7% | 0.1957% | 0.04609% | 0.1315% | 104.7% | 102.8% | 0.2767% | 0.3149% | 0.1728% | 115.2% | 102.8%
| CE8.2.6 | PLT predictor from spatial neighbors | -0.1864% | -0.2655% | -0.2635% | 143% | 104% | 0.199% | 0.07694% | 0.1755% | 100.5% | 99.59% | 0.2895% | 0.3772% | 0.09684% | 109% | 101.6%
| CE8.3.1a | BDPCM with throughput reduction | -0.1637% | -0.3007% | -0.3166% | 169.6% | 116.1% | 0.2392% | 0.06618% | 0.1747% | 141.5% | 122.2%
| CE8.3.1b | BDPCM with throughput reduction, hor/ver prediction | -0.268% | -0.2871% | -0.2433% | 140.9% | 109.2% | 0.183% | 0.1378% | 0.236% | 104.4% | 105.2%
| CE8.3.2 | BDPCM bin/context reduction | -0.2686% | -0.2827% | -0.2377% | 141.2% | 109.3% | 0.1753% | 0.1492% | 0.2603% | 104.6% | 105.9%
Class F | VTM+CPR+PLT | CPR in VTM3.0+ PLT in CE8.2.1 | -15.51% | -14.05% | -14.13% | 173.4% | 96.71% | -11.9% | -11.77% | -11.99% | 115.4% | 100% | -6.148% | -6.831% | -7.154% | 114.4% | 101.1%
| CE8.1.1a | block vector prediction (default positions) | -15.61% | -14.25% | -14.33% | 176.3% | 97.38% | -12.01% | -11.77% | -12.05% | 116.1% | 100.1% | -6.27% | -7.17% | -7.388% | 116.1% | 101.8%
| CE8.1.1b | block vector prediction (various positions) | -15.62% | -14.18% | -14.25% | 176.3% | 97.81% | -12.02% | -11.78% | -11.95% | 115.9% | 99.74% | -6.517% | -7.114% | -7.409% | 115.8% | 102%
| CE8.1.2a | reference buffer reuse, extra 64x3, 64x64 based | -16.95% | -15.79% | -15.92% | 182% | 95.08% | -13.09% | -13% | -13.18% | 115.3% | 96.95% | -6.907% | -7.6% | -8.045% | 114.1% | 97.95%
| CE8.1.2b | reference buffer reuse, extra 64x2, 64x64 based | -16.44% | -15.15% | -15.25% | 185.5% | 98.93% | -12.66% | -12.51% | -12.73% | 117.7% | 100.9% | -6.382% | -7.027% | -7.801% | 116.7% | 100.9%
| CE8.1.2c | reference buffer reuse, extra 64x1, 64x64 based | -15.29% | -13.87% | -13.97% | 179.3% | 96.6% | -11.79% | -11.59% | -11.76% | 116.9% | 100.5% | -5.918% | -6.342% | -6.967% | 115.7% | 101.2%
| CE8.1.2d | reference buffer reuse, extra 64x3, CU based | -17.71% | -16.58% | -16.68% | 191.2% | 99.71% | -13.66% | -13.5% | -13.75% | 118.2% | 101.1% | -7.005% | -7.982% | -8.646% | 115.1% | 99.8%
| CE8.1.3 | include 1 line above/left outside CTU into SR | -15.57% | -14.12% | -14.27% | 171% | 96% | -12% | -11.84% | -12.07% | 112% | 97% | -6.25% | -7.17% | -7.64% | 114% | 99%
| CE8.2.1 | PLT mode in HEVC SCC | -15.51% | -14.05% | -14.13% | 173.6% | 97.15% | -11.9% | -11.77% | -11.99% | 118.6% | 102.9% | -6.148% | -6.831% | -7.154% | 115% | 97.43%
| CE8.2.2 | PLT mode + intra mode combination | -15.53% | -14.03% | -14.11% | 174.4% | 97.36% | -11.94% | -11.72% | -11.94% | 119.3% | 103.4% | -6.394% | -7.004% | -7.755% | 117.5% | 100.5%
| CE8.2.3 | PLT index map scan order constraints | -15.5% | -14.03% | -14.09% | 172.9% | 99.71% | -11.9% | -11.72% | -11.92% | 110.2% | 97.63% | -6.177% | -6.523% | -7.076% | 109.1% | 99.74%
| CE8.2.4 | separate PLT mode for dual-tree on | -15.62% | -13.29% | -13.31% | 168.8% | 98.68% | -12.03% | -11% | -11.12% | 110.5% | 98.15% | -6.27% | -6.57% | -6.783% | 108.7% | 99.56%
| CE8.2.5a | separate palette coding for luma and chroma, when dual-tree SPS is off | -14.59% | -14.28% | -14.61% | 166.7% | 92.56% | -11.43% | -11.08% | -11.7% | 117.6% | 99.29% | -6.695% | -7.065% | -6.9% | 114.2% | 99.46%
| CE8.2.5b | separate palette coding for luma and chroma, when dual-tree SPS is on | -15.51% | -14.05% | -14.13% | 173.6% | 97.15% | -11.97% | -11.64% | -11.89% | 117.7% | 103.8% | -6.884% | -7.105% | -7.567% | 117.4% | 100.3%
| CE8.2.6 | PLT predictor from spatial neighbors | -15.49% | -13.98% | -14.09% | 175.3% | 100.3% | -11.87% | -11.53% | -11.9% | 110.2% | 98.92% | -6.145% | -6.884% | -7.011% | 110.4% | 100.9%
| CE8.3.1a | BDPCM with throughput reduction | -15.81% | -14.8% | -14.98% | 175% | 112.8% | -12.12% | -11.98% | -12.3% | 147.5% | 119.2%
| CE8.3.1b | BDPCM with throughput reduction, hor/ver prediction | -16.81% | -15.47% | -15.63% | 143% | 103.7% | -12.95% | -12.24% | -12.56% | 113.4% | 104.1%
| CE8.3.2 | BDPCM bin/context reduction | -16.8% | -15.44% | -15.62% | 143.3% | 105.1% | -12.93% | -12.26% | -12.57% | 113.7% | 105.3%
SCC 1080p | VTM+CPR+PLT | CPR in VTM3.0+ PLT in CE8.2.1 | -44.77% | -41.06% | -41.27% | 158.3% | 76.74% | -25.67% | -24.49% | -24.84% | 106.4% | 92.83% | -14.83% | -14.7% | -14.78% | 113.3% | 99.99%
| CE8.1.1a | block vector prediction (default positions) | -45.08% | -41.4% | -41.6% | 155% | 79.99% | -26.14% | -24.92% | -25.3% | 107.9% | 94.91% | -15.18% | -15.07% | -15.12% | 113.3% | 96.64%
| CE8.1.1b | block vector prediction (various positions) | -45.09% | -41.4% | -41.61% | 154.8% | 79.79% | -26.12% | -24.91% | -25.3% | 107.9% | 94.94% | -15.18% | -15.06% | -15.02% | 113.3% | 97.09%
| CE8.1.2a | reference buffer reuse, extra 64x3, 64x64 based | -48.16% | -44.73% | -44.97% | 156.3% | 74.91% | -28.04% | -26.75% | -27.18% | 104.1% | 91.07% | -16.27% | -16.16% | -16.18% | 111% | 95.88%
| CE8.1.2b | reference buffer reuse, extra 64x2, 64x64 based | -46.92% | -43.43% | -43.67% | 163.5% | 78.51% | -27.13% | -25.86% | -26.32% | 107.4% | 93.76% | -15.66% | -15.58% | -15.63% | 115.1% | 101.5%
| CE8.1.2c | reference buffer reuse, extra 64x1, 64x64 based | -43.87% | -40.16% | -40.35% | 163.5% | 76.94% | -24.73% | -23.54% | -23.9% | 108.6% | 93.8% | -13.79% | -13.64% | -13.57% | 115% | 101%
| CE8.1.2d | reference buffer reuse, extra 64x3, CU based | -49.8% | -46.5% | -46.74% | 158.7% | 77.66% | -29.13% | -27.9% | -28.39% | 106% | 93.26% | -17.06% | -17.09% | -17.16% | 114.9% | 102.9%
| CE8.1.3 | include 1 line above/left outside CTU into SR | -44.89% | -41.21% | -41.42% | 157% | 77% | -25.74% | -24.58% | -24.94% | 107% | 95% | -14.79% | -14.59% | -14.6% | 110% | 95%
| CE8.2.1 | PLT mode in HEVC SCC | -44.77% | -41.06% | -41.27% | 157.3% | 74.85% | -25.67% | -24.47% | -24.82% | 110.2% | 96.16% | -14.81% | -14.66% | -14.71% | 110.5% | 89.61%
| CE8.2.2 | PLT mode + intra mode combination | -45.18% | -41.22% | -41.45% | 154.9% | 75.68% | -26.03% | -24.68% | -25.04% | 110% | 94.6% | -14.87% | -14.68% | -14.65% | 112.7% | 90.63%
| CE8.2.3 | PLT index map scan order constraints | -44.75% | -41.03% | -41.26% | 156.4% | 77.47% | -25.64% | -24.5% | -24.8% | 101.5% | 89.92% | -14.72% | -14.47% | -14.57% | 108.1% | 97.88%
| CE8.2.4 | separate PLT mode for dual-tree on | -45.03% | -40.16% | -40.41% | 157.6% | 81.94% | -25.77% | -23.77% | -24.18% | 102.5% | 90.93% | -14.73% | -14.25% | -14.35% | 108.4% | 99.13%
| CE8.2.5a | separate palette coding for luma and chroma, when dual-tree SPS is off | -41.75% | -40.55% | -40.56% | 157.2% | 69.87% | -24.88% | -24.46% | -24.44% | 106.2% | 90.7% | -16.03% | -16.32% | -16.09% | 109.9% | 94.11%
| CE8.2.5b | separate palette coding for luma and chroma, when dual-tree SPS is on | -44.77% | -41.06% | -41.27% | 157.3% | 74.85% | -26.03% | -24.75% | -24.95% | 108.2% | 95.22% | -16.19% | -15.99% | -15.79% | 111.8% | 98.67%
| CE8.2.6 | PLT predictor from spatial neighbors | -44.78% | -41.04% | -41.26% | 158.1% | 79.79% | -25.65% | -24.4% | -24.77% | 102% | 90.71% | -14.71% | -14.6% | -14.61% | 109.4% | 99.84%
| CE8.3.1a | BDPCM with throughput reduction | -45.25% | -42.15% | -42.34% | 130.1% | 93.32% | -24.2% | -23.13% | -23.45% | 132.7% | 110.9%
| CE8.3.1b | BDPCM with throughput reduction, hor/ver prediction | -46.17% | -42.67% | -42.88% | 105.7% | 88.91% | -25.31% | -23.46% | -23.88% | 104.5% | 102%
| CE8.3.2 | BDPCM bin/context reduction | -46.16% | -42.65% | -42.86% | 105.8% | 89.69% | -25.3% | -23.48% | -23.88% | 104.7% | 98.93%

## CE8 results PLT=1
|  |  | AI Over VTM-3.0 |  |  |  |  | RA Over VTM-3.0 |  |  |  |  | LDB Over VTM-3.0
| Test# | Test description | Y | U | V | EncT | DecT | Y | U | V | EncT | DecT | Y | U | V | EncT | DecT
CTC overall | VTM+PLT | VTM3.0+PLT in CE8.2.1 | 0.08569% | 0.1025% | 0.06347% | 107.2% | 101.2% | 0.1364% | 0.1981% | 0.08919% | 105.9% | 101.9% | 0.153% | 0.4525% | 0.3007% | 106.4% | 96.34%
| CE8.1.1a | block vector prediction (default positions)
| CE8.1.1b | block vector prediction (various positions)
| CE8.1.2a | reference buffer reuse, extra 64x3, 64x64 based
| CE8.1.2b | reference buffer reuse, extra 64x2, 64x64 based
| CE8.1.2c | reference buffer reuse, extra 64x1, 64x64 based
| CE8.1.2d | reference buffer reuse, extra 64x3, CU based
| CE8.1.3 | include 1 line above/left outside CTU into SR
| CE8.2.1 | PLT mode in HEVC SCC | 0.08569% | 0.1025% | 0.06347% | 107.2% | 101.2% | 0.1364% | 0.1981% | 0.08919% | 105.9% | 101.9% | 0.153% | 0.4525% | 0.3007% | 106.4% | 96.34%
| CE8.2.1 | PLT mode in HEVC SCC, when dual-tree SPS is off | 0.07343% | 0.06764% | 0.01239% | 107.7% | 100.7% | 0.1405% | 0.08628% | 0.0772% | 106.1% | 100.9% | 0.1386% | -0.0375% | 0.009149% | 107.8% | 102.1%
| CE8.2.2 | PLT mode + intra mode combination | 0.07513% | 0.08851% | 0.1088% | 108.1% | 102.8% | 0.1362% | 0.1836% | 0.1% | 106.4% | 102.2% | 0.1906% | 0.1273% | 0.1347% | 107.1% | 98.77%
| CE8.2.3 | PLT index map scan order constraints | 0.08426% | 0.09653% | 0.07354% | 105.6% | 101.4% | 0.1192% | 0.1719% | 0.1319% | 99.9% | 97.6% | 0.1734% | 0.2797% | 0.006693% | 101.8% | 100.5%
| CE8.2.4 | separate PLT mode for dual-tree on | 0.06359% | 0.07326% | 0.04501% | 105.6% | 102.3% | 0.1302% | 0.1575% | 0.105% | 100.2% | 97.75% | 0.1347% | 0.3841% | 0.3472% | 102% | 100.5%
| CE8.2.5a | separate palette coding for luma and chroma, when dual-tree SPS is off | 0.07116% | 0.09238% | 0.02934% | 104.4% | 98.1% | 0.1252% | 0.07648% | 0.1009% | 104.4% | 99.23% | 0.1032% | -0.09349% | 0.1264% | 102.9% | 95.39%
| CE8.2.5b | separate palette coding for luma and chroma, when dual-tree SPS is on | 0.08569% | 0.1025% | 0.06347% | 111.1% | 105.2% | 0.1069% | 0.1791% | 0.1198% | 104.6% | 101.3% | 0.1346% | 0.4476% | 0.12% | 109.4% | 101.1%
| CE8.2.6 | PLT predictor from spatial neighbors | 0.0855% | 0.1016% | 0.06035% | 105.6% | 101.1% | 0.1343% | 0.2034% | 0.11% | 100% | 97.76% | 0.1516% | 0.44% | 0.3194% | 100.8% | 99.62%
| CE8.3.1a | BDPCM with throughput reduction
| CE8.3.1b | BDPCM with throughput reduction, hor/ver prediction
| CE8.3.2 | BDPCM bin/context reduction
Class F | VTM+PLT | VTM3.0+PLT in CE8.2.1 | -11.43% | -8.938% | -9.041% | 116.8% | 89.16% | -8.524% | -8.02% | -8.311% | 110.1% | 101% | -3.911% | -4.49% | -4.868% | 108.7% | 100.1%
| CE8.1.1a | block vector prediction (default positions)
| CE8.1.1b | block vector prediction (various positions)
| CE8.1.2a | reference buffer reuse, extra 64x3, 64x64 based
| CE8.1.2b | reference buffer reuse, extra 64x2, 64x64 based
| CE8.1.2c | reference buffer reuse, extra 64x1, 64x64 based
| CE8.1.2d | reference buffer reuse, extra 64x3, CU based
| CE8.1.3 | include 1 line above/left outside CTU into SR
| CE8.2.1 | PLT mode in HEVC SCC | -11.43% | -8.938% | -9.041% | 116.8% | 89.16% | -8.524% | -8.02% | -8.311% | 110.1% | 101% | -3.911% | -4.49% | -4.868% | 108.7% | 100.1%
| CE8.2.1 | PLT mode in HEVC SCC, when dual-tree SPS is off | -5.555% | -6.566% | -7.234% | 113.5% | 94.7% | -3.886% | -5.152% | -5.834% | 110.8% | 102.2% | -1.987% | -3.958% | -3.897% | 108.1% | 101.4%
| CE8.2.2 | PLT mode + intra mode combination | -11.65% | -9.082% | -9.192% | 117.9% | 90.78% | -8.798% | -8.275% | -8.658% | 109.7% | 101.2% | -4.055% | -4.704% | -5.282% | 109% | 97.99%
| CE8.2.3 | PLT index map scan order constraints | -11.41% | -8.917% | -8.976% | 117.7% | 92.68% | -8.466% | -8.056% | -8.256% | 102.5% | 94.56% | -3.96% | -4.791% | -4.939% | 100.7% | 98.45%
| CE8.2.4 | separate PLT mode for dual-tree on | -11.5% | -8.3% | -8.346% | 116.7% | 92.84% | -8.562% | -7.601% | -7.779% | 102.3% | 94.67% | -3.924% | -3.924% | -4.673% | 101.2% | 98.96%
| CE8.2.5a | separate palette coding for luma and chroma, when dual-tree SPS is off | -9.747% | -9.291% | -10.06% | 113.4% | 85.58% | -7.511% | -7.078% | -8.079% | 106.8% | 95.62% | -4.666% | -4.831% | -5.302% | 103.2% | 97.55%
| CE8.2.5b | separate palette coding for luma and chroma, when dual-tree SPS is on | -11.43% | -8.938% | -9.041% | 120.9% | 93.93% | -8.65% | -7.951% | -8.319% | 109.8% | 102.1% | -5.072% | -4.98% | -5.523% | 109.5% | 99.41%
| CE8.2.6 | PLT predictor from spatial neighbors | -11.43% | -8.828% | -8.893% | 116% | 91.83% | -8.538% | -8.005% | -8.25% | 102.3% | 94.86% | -3.864% | -4.399% | -4.878% | 99.03% | 96.38%
| CE8.3.1a | BDPCM with throughput reduction
| CE8.3.1b | BDPCM with throughput reduction, hor/ver prediction
| CE8.3.2 | BDPCM bin/context reduction
SCC 1080p | VTM+PLT | VTM3.0+PLT in CE8.2.1 | -33.06% | -27.59% | -27.7% | 130.6% | 67.93% | -15.71% | -14.68% | -14.53% | 106.4% | 93.22% | -7.044% | -6.685% | -6.356% | 106% | 95%
| CE8.1.1a | block vector prediction (default positions)
| CE8.1.1b | block vector prediction (various positions)
| CE8.1.2a | reference buffer reuse, extra 64x3, 64x64 based
| CE8.1.2b | reference buffer reuse, extra 64x2, 64x64 based
| CE8.1.2c | reference buffer reuse, extra 64x1, 64x64 based
| CE8.1.2d | reference buffer reuse, extra 64x3, CU based
| CE8.1.3 | include 1 line above/left outside CTU into SR
| CE8.2.1 | PLT mode in HEVC SCC | -33.06% | -27.59% | -27.7% | 130.6% | 67.93% | -15.71% | -14.68% | -14.53% | 106.4% | 93.22% | -7.044% | -6.685% | -6.356% | 105.5% | 95.5%
| CE8.2.1 | PLT mode in HEVC SCC, when dual-tree SPS is off | -17.97% | -18.43% | -18.73% | 121.9% | 80.82% | -9.029% | -10.12% | -10.01% | 105.7% | 96.12% | -5.261% | -6.148% | -6.004% | 103.9% | 95.35%
| CE8.2.2 | PLT mode + intra mode combination | -34.47% | -28.7% | -28.82% | 121.6% | 69.78% | -16.56% | -15.23% | -15.12% | 105% | 93.64% | -7.098% | -6.642% | -6.352% | 106.2% | 97.97%
| CE8.2.3 | PLT index map scan order constraints | -33.03% | -27.6% | -27.66% | 126% | 67.35% | -15.73% | -14.64% | -14.5% | 98.65% | 87.39% | -6.842% | -6.402% | -6.055% | 98.84% | 97.51%
| CE8.2.4 | separate PLT mode for dual-tree on | -33.15% | -26.95% | -27.08% | 127.1% | 69.32% | -15.77% | -14.33% | -14.23% | 99.05% | 88.27% | -6.852% | -6.356% | -6.105% | 100.1% | 97.47%
| CE8.2.5a | separate palette coding for luma and chroma, when dual-tree SPS is off | -27.02% | -26.01% | -25.52% | 126.3% | 62.02% | -14.78% | -15.28% | -14.62% | 102.2% | 87.74% | -8.487% | -8.972% | -8.388% | 100.3% | 93.44%
| CE8.2.5b | separate palette coding for luma and chroma, when dual-tree SPS is on | -33.06% | -27.59% | -27.7% | 134.6% | 68.91% | -16.64% | -15.24% | -15.02% | 108.1% | 94.24% | -8.81% | -8.431% | -7.738% | 106.1% | 94.21%
| CE8.2.6 | PLT predictor from spatial neighbors | -33.13% | -27.64% | -27.75% | 128% | 71.35% | -15.73% | -14.59% | -14.5% | 99.12% | 88.75% | -6.706% | -6.307% | -5.999% | 99.53% | 98.59%
| CE8.3.1a | BDPCM with throughput reduction
| CE8.3.1b | BDPCM with throughput reduction, hor/ver prediction
| CE8.3.2 | BDPCM bin/context reduction

## CE8 results BDPCM=1
|  |  | AI Over VTM-3.0 |  |  |  |  | RA Over VTM-3.0 |  |  |  |  | LDB Over VTM-3.0
| Test# | Test description | Y | U | V | EncT | DecT | Y | U | V | EncT | DecT | Y | U | V | EncT | DecT
CTC overall
| CE8.1.1a | block vector prediction (default positions)
| CE8.1.1b | block vector prediction (various positions)
| CE8.1.2a | reference buffer reuse, extra 64x3, 64x64 based
| CE8.1.2b | reference buffer reuse, extra 64x2, 64x64 based
| CE8.1.2c | reference buffer reuse, extra 64x1, 64x64 based
| CE8.1.2d | reference buffer reuse, extra 64x3, CU based
| CE8.1.3 | include 1 line above/left outside CTU into SR
| CE8.3.1a | BDPCM with throughput reduction | -0.02507% | -0.07536% | -0.04181% | 100.6% | 96.67% | -0.0131% | 0.04735% | 0.0182% | 101.1% | 96.7%
| CE8.3.1b | BDPCM with throughput reduction, hor/ver prediction | -0.0775% | 0.005771% | 0.04146% | 105.5% | 97.56% | -0.02871% | 0.1356% | 0.1023% | 101.9% | 96.86%
| CE8.3.2 | BDPCM bin/context reduction | -0.07691% | 0.0003854% | 0.04058% | 104.9% | 97.64% | -0.03085% | 0.159% | 0.1204% | 101.7% | 96.7%
| CE8.3.1a | BDPCM with throughput reduction
| CE8.3.1b | BDPCM with throughput reduction, hor/ver prediction
| CE8.3.2 | BDPCM bin/context reduction
Class F
| CE8.1.1a | block vector prediction (default positions)
| CE8.1.1b | block vector prediction (various positions)
| CE8.1.2a | reference buffer reuse, extra 64x3, 64x64 based
| CE8.1.2b | reference buffer reuse, extra 64x2, 64x64 based
| CE8.1.2c | reference buffer reuse, extra 64x1, 64x64 based
| CE8.1.2d | reference buffer reuse, extra 64x3, CU based
| CE8.1.3 | include 1 line above/left outside CTU into SR
| CE8.3.1a | BDPCM with throughput reduction | -6.669% | -6.044% | -6.052% | 80.81% | 88.14% | -4.806% | -4.521% | -4.58% | 100.1% | 93.13% | -2.522% | -2.605% | -2.755% | 101.5% | 104.8%
| CE8.3.1b | BDPCM with throughput reduction, hor/ver prediction | -9.163% | -6.79% | -6.773% | 88.45% | 96.38% | -6.935% | -5.208% | -5.161% | 102.7% | 94.53% | -4.423% | -3.668% | -3.912% | 101.6% | 106.8%
| CE8.3.2 | BDPCM bin/context reduction | -8.995% | -6.5% | -6.478% | 87.92% | 96.4% | -6.737% | -4.974% | -4.972% | 102.1% | 94.61% | -4.348% | -3.282% | -3.686% | 101.2% | 104.5%
| CE8.3.1a | BDPCM with throughput reduction
| CE8.3.1b | BDPCM with throughput reduction, hor/ver prediction
| CE8.3.2 | BDPCM bin/context reduction
SCC 1080p
| CE8.1.1a | block vector prediction (default positions)
| CE8.1.1b | block vector prediction (various positions)
| CE8.1.2a | reference buffer reuse, extra 64x3, 64x64 based
| CE8.1.2b | reference buffer reuse, extra 64x2, 64x64 based
| CE8.1.2c | reference buffer reuse, extra 64x1, 64x64 based
| CE8.1.2d | reference buffer reuse, extra 64x3, CU based
| CE8.1.3 | include 1 line above/left outside CTU into SR
| CE8.3.1a | BDPCM with throughput reduction | -21.3% | -18.64% | -18.76% | 62.02% | 80.58% | -9.661% | -8.234% | -8.176% | 100.4% | 93.04% | -3.832% | -3.557% | -3.537% | 101.3% | 102.1%
| CE8.3.1b | BDPCM with throughput reduction, hor/ver prediction | -24.7% | -19.08% | -19.36% | 73.03% | 99.56% | -12.59% | -8.459% | -8.629% | 102.4% | 95.66% | -6.467% | -5.304% | -5.316% | 102.6% | 103.2%
| CE8.3.2 | BDPCM bin/context reduction | -24.45% | -19.08% | -19.37% | 72.85% | 99.35% | -12.06% | -8.05% | -8.168% | 102.2% | 94.78% | -6.28% | -5.052% | -5.088% | 102.1% | 102.8%
| CE8.3.1a | BDPCM with throughput reduction
| CE8.3.1b | BDPCM with throughput reduction, hor/ver prediction
| CE8.3.2 | BDPCM bin/context reduction

## CE8 crosschecks
# | Tester | Cross-checker | Software review/studied? (Y/N) | Any significant inconsistencies between the description and the provided software? (Y/N) | Results available (Full/Partial) | Resutls matched? (Y/N) | Runtime behavior matched? (Y/N) | Additional comments
CE8.1.1a | J. Nam | X. Xu | Y | N | Full | Y | Y | minor different results by CPR related bug fixes
| (LGE) | (Tencent)
CE8.1.1b | J. Nam | A. Karabutov | Y | N | Partial | Y | Y | minor different results by CPR related bug fixes
| (LGE) | (Huawei) |  |  | (Full except LDB)
CE8.1.2a | X. Xu | A. Karabutov | Y | N | Partial | Y | Y | minor different results by CPR related bug fixes
| (Tencent) | (Huawei) |  |  | (Full except LDB)
CE8.1.2b | X. Xu | J. Nam | Y | N | Full | Y | Y | minor different results by CPR related bug fixes
| (Tencent) | (LGE)
CE8.1.2c | X. Xu | J. Nam | Y | N | Full | Y | Y | minor different results by CPR related bug fixes
| (Tencent) | (LGE)
CE8.1.2d | X. Xu | A. Karabutov | Y | N | Partial | Y | Y | minor different results by CPR related bug fixes
| (Tencent) | (Huawei) |  |  | (Full except LDB)
CE8.1.3 | L.P. Van | S. Paluri | Y | N | Full | Y | Y
| (Qualcomm) | (LGE)
CE8.2.1 | Y.-H. Chao/Y.-C. Sun | R. Chernyak | Y | N | Full | Y | Y | minor different results by CPR related bug fixes
| (Qualcomm/Alibaba) | (Huawei)
CE8.2.2 | Y.-C. Sun | Y.-W. Chen | Y | N | Full | Y | Y
| (Alibaba) | (Kwai)
CE8.2.3 | J. Ye | R. Chernyak | Y | N | Full | Y | N | minor different results by CPR related bug fixes
| (Tencent) | (Huawei)
CE8.2.4 | J. Ye | Y.-C. Sun | Y | N | Full | Y | Y | minor different results by CPR related bug fixes
| (Tencent) | (Alibaba)
CE8.2.5a | R. Chernyak/Y.-H. Chao/Y.-C. Sun | J. Ye | Y | N | Full | Y | Y | minor different results by CPR related bug fixes
| (Huawei/Qualcomm/Alibaba) | (Tencent)
CE8.2.5b | R. Chernyak/Y.-H. Chao/Y.-C. Sun | J. Ye | Y | N | Full | Y | Y | minor different results by CPR related bug fixes
| (Huawei/Qualcomm/Alibaba) | (Tencent)
CE8.2.6 | J. Ye | Y.-C. Sun | Y | N | Full | Y | Y | minor different results by CPR related bug fixes
| (Tencent) | (Alibaba)
CE8.3.1a | F. Henry | B. Bross | Y | N | Partial | Y | Y
| (Orange) | (HHI) |  |  | (Full except LDB and PLT1+CPR1 still running)
CE8.3.1b | F. Henry | B. Bross | Y | N | Partial | Y | Y | CPR=0 encoder runtimes not reliable due to cluster inconsistencies
| (Orange) | (HHI) |  |  | (Full except LDB and PLT1+CPR1 still running)
CE8.3.2 | F. Henry | B. Bross | Y | N | Partial | Y | Y
| (Orange) | (HHI) |  |  | (Full except LDB and PLT1+CPR1 still running)