## CE9.1 BDOF
[5 empty] | VTM |  |  |  |  | Crosscheck
CE Subtest | Document | # | Tester | Crosschecker | Y | U | V | EncT | DecT | EncT | DecT | CE requirements are satisfied? | Description of processing steps
BDOF | JVET-M0487 | CE9.1.1 a | X. Xiu | H. Liu | -0.01% | 0.03% | 0.02% | 103% | 102% | 105% | 104% | Yes | 1. use 8-tap DCTIF filters to generate the prediction samples in extended region and inside CU 2. padding for reference samples outside [w+7, h+7] for final MC (DCTIF)
|  | CE9.1.1 b | X. Xiu | H. Liu | 0.05% | 0.02% | 0.02% | 99% | 98% | 99% | 100% | Yes | 1. use bilinear filters to generate the prediction samples in extended region 2. use 8-tap DCTIF filters to generate the prediction samples inside CU
|  | CE9.1.1 c | X. Xiu | H. Liu | 0.1% | 0.03% | 0.01% | 99% | 98% | 100% | 100% | Yes | 1. apply different gradient calculation method for prediciton samples on the CU boundaries and inside CU

## CE9.2 DMVR
[5 empty] | VTM |  |  |  |  | Crosscheck
CE Subtest | Document | # | Tester | Crosschecker | Y | U | V | EncT | DecT | EncT | DecT | CE requirements are satisfied? | Description of processing steps | Cost Function | Description of data dependency within a 128x128 region | Intermediate buffers | Usage of refined motion vectors | # of operations for Interpolation (for 8x8 reference block) | # of operations for SAD/MRSAD (for 8x8 reference block) | Additional operations (for 8x8 reference block) | Block size criteria | Memory BW increase w.r.t. bipred (for 8x8 reference block) | Crosschecker comments
CE9.2.1 | DMVR base s/w | CE9.2.1 a | S. Sethuraman | J. Li | -0.71% | -0.81% | -0.87% | 110% | 118% | 111% | 120% | Yes | 1. padding for reference samples outside [w+7, h+7] for final MC (DCTIF) 2. use bi-linear filter to generate prediction samples [w+4, h+4] for motion refinement 3a. MRSAD is used as metric for motion refinement 3b. MRSAD calculation on every other row 4. error surface based sub-pixel refinement 5a. DMVR early termination based on MV distance 5b. DMVR early termination based on sample difference | MRSAD | none | 2x(w+4) x(h+4) | Motion compensation, from neighbor Cus in top left and top CTUs for merge list and AMVP, Deblocking and temporal MV prediction | Adds: 4272(includes rounding) Mult: 4144 | Adds: 1760 | (1) 5 comparisons for early termination based on MV distance (2) 13 comparisons for cost (3) 128 addition 1 comparison for early termination based on sample (4) 20Additions,14 shifts and 18 conditions for error surface | CUs with height >= 8 and size > 64 CUs with size <= 1024 | 100%
| JVET-M0147 | CE9.2.1 b0 | S. Sethuraman | C.-C. Chen(Qualcomm) | -0.3% | -0.39% | -0.4% | 101% | 103% | 103% | 105% | Yes | CE9.2.1a + Integer DMVR, SAD, and refined MV used only for MC | SAD | none | 2x(w+4) x(h+4) | Motion compensation | Adds: 3072 Mult: 2944 | Adds: 832 | same as base 9.2.1a | CUs with height >= 8 and size > 64 CUs with size <= 1024 | 100%
|  | CE9.2.1 b | S. Sethuraman | C.-C. Chen(Qualcomm) | -0.58% | -0.86% | -0.86% | 102% | 106% | 103% | 109% | Yes | CE9.2.1b0 + Enable 32x32 forced split + enable DMVR for w*h > 1024 + Replace CU level early termination to Sub-PU level | SAD | none | 2x(w+4) x(h+4) | Motion compensation | Adds: 3072 Mult: 2944 | Adds: 832 | (1) 5 comparisons for early termination based on MV distance (2) 13 comparisons for cost (3) 20Additions,14 shifts and 18 conditions for error surface | CUs with height >= 8 and size > 64 32x32 Sub-PU | 100%
|  | CE9.2.1 c | S. Sethuraman | J. Li | -0.66% | -0.88% | -0.92% | 102% | 108% | 102% | 110% | Yes | CE9.2.1b + Replace SAD with MR-SAD | MRSAD | none | 2x(w+4) x(h+4) | Motion compensation | Adds: 3072 Mult: 2944 | Adds: 1760 | same as CE9.2.1b | CUs with height >= 8 and size > 64 32x32 Sub-PU | 100%
|  | CE9.2.1 d | S. Sethuraman | J. Li | -0.74% | -1.02% | -1.07% | 102% | 111% | 102% | 112% | Yes | CE9.2.1c + Replace IntegerDMVR with Bilinear MC | MRSAD | none | 2x(w+4) x(h+4) | Motion compensation | Adds: 4272 Mult: 4144 | Adds: 1760 | same as CE9.2.1b | CUs with height >= 8 and size > 64 32x32 Sub-PU | 100%
|  | CE9.2.1 e | S. Sethuraman | C.-C. Chen(Qualcomm) | -1.12% | -1.25% | -1.3% | 103% | 114% | 104% | 116% | Yes | CE9.2.1d + use of refined MV for deblocking, TMVP and for spatial MV prediction from top/top-left CTU neighbors | MRSAD | none | 2x(w+4) x(h+4) | same as base 9.2.1a at VPDU level instead of CTU level | Adds: 4272 Mult: 4144 | Adds: 1760 | same as CE9.2.1b | CUs with height >= 8 and size > 64 32x32 Sub-PU | 100%
|  | CE9.2.1 f | S. Sethuraman | C.-C. Chen(mediatek) | -1.25% | -1.33% | -1.43% | 103% | 114% | 104% | 117% | Yes | CE9.2.1e + use of refined MV also within CTU row from VPDUs that were processed 2 VPDUs behind current VPDU | MRSAD | none | 2x(w+4) x(h+4) | same as base 9.2.1a at VPDU level instead of CTU level | Adds: 4272 Mult: 4144 | Adds: 1760 | same as CE9.2.1b | CUs with height >= 8 and size > 64 32x32 Sub-PU | 100%
|  | CE9.2.1 f1 | S. Sethuraman | C.-C. Chen(mediatek) | -1.25% | -1.33% | -1.42% | 103% | 114% | 103% | 116% | Yes | CE9.2.1f + MC restricted to use samples within (64+7)*(64+7) for VPDU of CUs larger than 64x64 | MRSAD | none | 2x(w+4) x(h+4) | same as base 9.2.1a | Adds: 4272 Mult: 4144 | Adds: 1760 | same as CE9.2.1b | CUs with height >= 8 and size > 64 32x32 Sub-PU | 100%
|  | CE9.2.1 g | S. Sethuraman | C.-C. Chen(Qualcomm) | -1.13% | -1.33% | -1.44% | 103% | 118% | 104% | 121% | Yes | CE9.2.1e + replace sub-PU size to 16x16 from 32x32 | MRSAD | none | 2x(w+4) x(h+4) | same as base 9.2.1a | Adds: 4272 Mult: 4144 | Adds: 1760 | same as CE9.2.1b | CUs with height >= 8 and size > 64 16x16 Sub-PU | 100%
CE9.2.2 | JVET-M0147 | CE9.2.2 c | S. Sethuraman | T. Chujoh | -1.07% | -1.27% | -1.36% | 103% | 118% | 103% | 123% | Yes | CE9.2.1g + replace MR-SAD with PR-MR-SAD | PR-MRSAD | none | 2x(w+4) x(h+4) | same as base 9.2.1a | Adds: 4272 Mult: 4144 | Adds: 1632 | same as CE9.2.1b | CUs with height >= 8 and size > 64 16x16 Sub-PU | 100%
|  | CE9.2.2 d | S. Sethuraman | T. Chujoh | -1.04% | -1.27% | -1.36% | 103% | 117% | 103% | 123% | Yes | CE9.2.2c + Change sub-CU level early termination threshold (3 times) to know DecT impact | PR-MRSAD | none | 2x(w+4) x(h+4) | same as base 9.2.1a | Adds: 4272 Mult: 4144 | Adds: 1632 | same as CE9.2.1b | CUs with height >= 8 and size > 64 16x16 Sub-PU | 100%
|  | *CE9.2.2 f | S. Sethuraman | T. Chujoh | -1.51% | -1.58% | -1.59% | 116% | 126% | 116% | 134% | Yes | Results for CE9.2.2c when BIO is disabled in both VTM3.0 and with DMVR + DMVR is enabled for ATMVP and MMVD | PR-MRSAD | none | 2x(w+4) x(h+4) | same as base 9.2.1a | Adds: 4272 Mult: 4144 | Adds: 1632 | same as CE9.2.1b | CUs with height >= 8 and size > 64 16x16 Sub-PU | 100%
|  | CE9.2.2 f1 | S. Sethuraman | T. Chujoh | -0.72% | -1.05% | -1.11% | 102% | 115% | 102% | 122% | Yes | Disabling refined MV usage for anything other than MC in CE9.2.2c | PR-MRSAD | none | 2x(w+4) x(h+4) | same as base 9.2.1a | Adds: 4272 Mult: 4144 | Adds: 1632 | same as CE9.2.1b | CUs with height >= 8 and size > 64 16x16 Sub-PU | 100%
|  | CE9.2.2 f2 | S. Sethuraman | T. Chujoh | -1.02% | -1.29% | -1.35% | 103% | 115% | 103% | 121% | Yes | Replacing PR-MR-SAD with SAD in CE9.2.2c | SAD | none | 2x(w+4) x(h+4) | same as base 9.2.1a | Adds: 4272 Mult: 4144 | Adds: 832 | same as CE9.2.1b | CUs with height >= 8 and size > 64 16x16 Sub-PU | 100%
CE9.2.3 | JVET-M0306 | CE9.2.3 a | X. Chen | T. Ikai | -0.71% | -0.84% | -0.9% | 108% | 116% | 109% | 118% | Yes | No diagonal direction checking when all cross points' cost value not less than center point cost value | MRSAD | none | 2x(w+4) x(h+4) | same as base 9.2.1a | same as base 9.2.1a | same as base 9.2.1a | Cost value comparison between cross point and center point | CUs with height >= 8 and size > 64 CUs with size <= 1024 | 100%
|  | CE9.2.3 b | X. Chen | T. Ikai | -0.68% | -0.84% | -0.89% | 108% | 115% | 109% | 118% | Yes | Down sampling for MRSAD's mean value calculation | MRSAD | none | 2x(w+4) x(h+4) | same as base 9.2.1a | same as base 9.2.1a | Adds: 1296 | same as base 9.2.1a | CUs with height >= 8 and size > 64 CUs with size <= 1024 | 100%
|  | CE9.2.3 c | X. Chen | T. Ikai | -0.6% | -0.78% | -0.84% | 107% | 115% | 108% | 115% | Yes | Replacing MRSAD with SAD in CE9.2.1a | SAD | none | 2x(w+4) x(h+4) | same as base 9.2.1a | same as base 9.2.1a | Adds: 832 | same as base 9.2.1a | CUs with height >= 8 and size > 64 CUs with size <= 1024 | 100%
CE9.2.4 | JVET-M0447 | CE9.2.4 a | M. Xu | J. Ma | -0.71% | -0.81% | -0.87% | 108% | 115% | 109% | 118% | Yes | CE9.2.1a + allow inter reconstruction to be used as intra reference | MRSAD | none | 2x(w+4) x(h+4) | same as base 9.2.1a | same as base 9.2.1a | same as base 9.2.1a | same as base 9.2.1a | CUs with height >= 8 and size > 64 CUs with size <= 1024 | 100%
|  | CE9.2.4 b | M. Xu | J. Ma | 3.87% | 8.82% | 9.62% | 103% | 113% | 104% | 117% | Yes | CE9.2.1a + don't allow inter reconstruction to be used as intra reference | MRSAD | none | 2x(w+4) x(h+4) | same as base 9.2.1a | same as base 9.2.1a | same as base 9.2.1a | same as base 9.2.1a | CUs with height >= 8 and size > 64 CUs with size <= 1024 | 100%
|  | CE9.2.4 c | M. Xu | J. Ma | -0.46% | -0.34% | -0.36% | 108% | 115% | 109% | 117% | Yes | CE9.2.1a + don't allow DMVR reconstruction to be used as intra reference | MRSAD | none | 2x(w+4) x(h+4) | same as base 9.2.1a | same as base 9.2.1a | same as base 9.2.1a | same as base 9.2.1a | CUs with height >= 8 and size > 64 CUs with size <= 1024 | 100%
CE9.2.5 | JVET-M0062 | CE9.2.5 a | T. Chujoh | K. Unno | -0.67% | -0.8% | -0.86% | 109% | 118% | 109% | 116% | Yes | minCost equal to zero replaces minCost less than (w*h*(1<<(Max(2, 14 – Bit Depth) + (Bit Depth-8)+0)) | MRSAD | none | 2x(w+4) x(h+4) | same as base 9.2.1a | same as base 9.2.1a | same as base 9.2.1a | same as base 9.2.1a | CUs with height >= 8 and size > 64 CUs with size <= 1024 | 100%
|  | CE9.2.5 b | T. Chujoh | K. Unno | -0.7% | -0.81% | -0.87% | 109% | 119% | 109% | 117% | Yes | minCost equal to zero replaces minCost less than (w*h*(1<<(Max(2, 14 – Bit Depth) + (Bit Depth-8)-1)) | MRSAD | none | 2x(w+4) x(h+4) | same as base 9.2.1a | same as base 9.2.1a | same as base 9.2.1a | same as base 9.2.1a | CUs with height >= 8 and size > 64 CUs with size <= 1024 | 100%
CE9.2.6 | JVET-M0076 | CE9.2.6 | K. Unno | T. Chujoh | -0.89% | -0.99% | -1.08% | 111% | 119% | 110% | 122% | Yes | Step 4b of CE9.2.1a is changed as follows. 4b'. disable DMVR for CUs with size > 4096 | MRSAD | none | 2x(w+4) x(h+4) | same as base 9.2.1a | same as base 9.2.1a | same as base 9.2.1a | same as base 9.2.1a | CUs with height >= 8 and size > 64 CUs with size <= 4096 | 100%
CE9.2.7 | JVET-M0287 | CE9.2.7 | S. Esenlik | T. Chujoh | -0.5804% | -0.6852% | -0.7366% | 109.5% | 115.1% | 106.5% | 115.9% | Yes | Bilinear filter is replaced by no interpolation (rounding to nearest integer sample). | MRSAD | none | 2x(w+4) x(h+4) | same as base 9.2.1a | Adds: 2576 Mult: 2944 (same as bi-prediction) | same as base 9.2.1a | same as base 9.2.1a | CUs with height >= 8 and size > 64 CUs with size <= 1024 | 100%
* anchor is VTM-3.0 with disabling BDOF

## complexity reference DMVR
Reference calculation for intepolation of a bi-predicted block
filter tap number | block width | block height
8 | 8 | 8
Additions | 2576
Multiplications | 2944
Reference calculation for %BW increase
filter tap number | block width | block height | search range | Padding
8 | 8 | 8 | 2 | 1
BW increase | 100%
Reference calculation for MRSAD
block width | block height | search points | search range
8 | 8 | 13 | 2
Average of extended block Integer search |  | 288
Average of extended block half-pel search |  | 288
MRSAD calculation |  | 2496
Total additions |  | 3072