## CE13 results
|  |  | AI Over VTM-4.0 |  |  |  |  | RA Over VTM-4.0 |  |  |  |  | LDB Over VTM-4.0
| Test# | Test description | Y | U | V | EncT | DecT | Y | U | V | EncT | DecT | Y | U | V | EncT | DecT
CTC Full test | CE13-1.1a | Loop filter chain: DBF + SAO + ALF + NN filter. NN filter follows the description in M0159 | [5 empty] | -1.36% | -14.96% | -14.91% | 100% | 142%
| CE13-1.2a | Loop filter chain: DBF + SAO + ALF + NN filter. NN filter follows the description in M0566 | [5 empty] | -0.58% | -10.91% | -10.69% | 103% | 127%
| CE13-2.1a | DBF + NN filter + SAO + ALF, NN filter follows the description in M0351 | -3.48% | -5.18% | -6.77% | 142% | 38414%
| CE13-2.1b | DBF + NN filter + SAO + ALF, NN filter follows the description in M0351 | -4.14% | -5.49% | -6.7% | 140% | 38411%
| CE13-2.1c | DBF + NN filter + SAO + ALF, NN filter follows the description in M0351 | -4.65% | -6.73% | -7.92% | 139% | 37956%
| CE13-2.2a | DBF + NN filter + SAO + ALF, NN filter follows the description in M0508 | -1.52% | -2.12% | -2.73% | 107% | 4667% | -1.45% | -4.37% | -4.27% | 106% | 7156% | -1.543% | -6.036% | -5.855% | 107.6% | 9127%
| CE13-2.4a | DBF + NN filter + SAO + ALF, NN filter follows the description in M0510 | -0.87% | -0.44% | -0.56% | 106% | 1912% | -0.49% | -0.23% | -0.33% | 124% | 468% | -0.43% | -0.1% | -0.41% | 107% | 272%
| CE13-2.6a | DBF + NN filter + SAO + ALF, NN filter follows the description in M0872
Test Condition 2 | CE13-2.2a | DBF + NN filter + SAO + ALF, NN filter follows the description in M0508 | [5 empty] | -1.62% | -4.51% | -4.42% | 106% | 7559%
| CE13-2.2b | NN filter only, NN filter follows the description in M0508 | [5 empty] | 1.51% | 1.21% | 1.8% | 105% | 9910%
| CE13-2.2c | NN filter + ALF, NN filter follows the description in M0508 | [5 empty] | -0.65% | -2.18% | -1.6% | 105% | 9937%
| CE13-2.4a | DBF + NN filter + SAO + ALF, NN filter follows the description in M0510 | [5 empty] | -0.53% | -0.23% | -0.43% | 90% | 349%
| CE13-2.4b | NN filter only, NN filter follows the description in M0510 | [5 empty] | 5.73% | 6.09% | 6.07% | 95% | 610%
| CE13-2.4c | NN filter + ALF, NN filter follows the description in M0510 | [5 empty] | 1.14% | 2.52% | 2.65% | 90% | 497%
| CE13-2.6a | DBF + NN filter + SAO + ALF, NN filter follows the description in M0872 | [5 empty] | -1.701% | -2.84% | -4.087% | 138.6% | 63166%
| CE13-2.6b | NN filter only, NN filter follows the description in M0872 | [5 empty] | 2.265% | 3.857% | 2.094% | 138.4% | 66303%
| CE13-2.6c | NN filter + ALF, NN filter follows the description in M0872 | [5 empty] | -0.7956% | -1.207% | -2.592% | 138% | 66626%
| CE13-2.7a | NN filter adaptive on/off in CTU level | [5 empty] | -1.701% | -2.84% | -4.087% | 138.6% | 63166%
| CE13-2.7b | always use NN filter for each CTU | [5 empty] | -1.676% | -2.792% | -4.053% | 138.4% | 69946%
Test Condition 3 | CE13-2.3a | CTC QP for training, CTC QP for testing, NN filter follows the description in M0508 | [5 empty] | -1.62% | -4.51% | -4.42% | 106% | 7559%
| CE13-2.3b | CTC QP for training, CTC QP + 2 for testing, NN filter follows the description in M0508 | [5 empty] | -1.88% | -4.81% | -4.33% | 107% | 8008%
| CE13-2.3c | CTC QP for training, CTC QP - 2 for testing, NN filter follows the description in M0508 | [5 empty] | -1.37% | -4.57% | -4.04% | 105% | 6794%
| CE13-2.5a | CTC QP for training, CTC QP for testing, NN filter follows the description in M0510 | [5 empty] | -0.53% | -0.23% | -0.43% | 90% | 349%
| CE13-2.5b | CTC QP for training, CTC QP + 2 for testing, NN filter follows the description in M0510 | [5 empty] | -0.52% | -0.31% | -0.48% | 98% | 378%
| CE13-2.5c | CTC QP for training, CTC QP - 2 for testing, NN filter follows the description in M0510 | [5 empty] | -0.46% | -0.33% | -0.4% | 113% | 422%

## Network Details
Information in the Inference Stage Combining with Codec
Network Details
|  | Total Conv. Layers | Total FC Layers | Framework | Param. Num | Param. Precision | Mem.P(MB) | Mem.T(MB)(e.g., 4K input)
| CE13-1.1 | 3 | 0 | NA | 1506 | 6-bit/32-bit (I) | 0.001282 | 0.344 (128x128, CTU based)
| CE13-1.2 | 2 | 0 | NA | 692x3 (Luma) | 6-bit/32-bit (I) | 0.0028 | 0.0448(128x128, CTU based)
402x3 (Chroma)
| CE13-2.1 | 8 | 0 | Caffe | 224960 | 32-bit (F) | 0.85815 | 1846.945268(192x152, block based)
| CE13-2.2 | 21 | 0 | PyTorch | 22371 | 32-bit (F) | 0.09 | 196.23(pixels num. < 80000, block based)
| CE13-2.4 | 10 | 0 | Tensorflow | 7521 | 32-bit (F) | 0.029 | 10.06(128*128,CTU based)
CE13-2.6
· Total Conv. Layers: Total numbers of convolutional layers in the network structure. If there is no convolutional layer, just fill in 0.
· Total FC Layers: Total number of fully-connected layers in the network structure. If there is no fully-connected layer, just fill in 0.
· Framework: The neural network framework in the inference stage. (e.g. Caffe, Tensorflow, Pytorch)
· Param. Num: Total numbers of the parameters in the neural network.
· Param. Precision: Bits for storing one parameter. Besides, using “I” for indicating the integer, and using “F” for indicating the floating number.
For example, if the proposed method uses 16 bit integer to represent a parameter, you can report this information as “16 (I)”
· Mem.P(MB): Memory usage of the total parameters.
· Mem.T(MB): Temporary memory. It denotes the memory used to store the output feature map in each intermediate layer (forward pass).
Since different size of input may influence the value, it is suggested to use 3840x2160 as the input size for unification, if there is no parallel operation.
Or, if block level parallel operation is used in the proposed method, the block size can be used as the input for calculation, while the input size should be reported.

## CE13 crosschecks
# | Tester | Cross-checker | Software review/studied? (Y/N) | Any significant inconsistencies between the description and the provided software? (Y/N) | Results available (Full/Partial) | Resutls matched? (Y/N) | Runtime behavior matched? (Y/N) | Additional comments
CE13-1.1a | Y.-L. Hsiao | R. Yang | Y | N | Full | Y | N
| (Mediatek) | (Intel)
CE13-1.1b | Y.-L. Hsiao
(Mediatek)
CE13-1.2a | H. Yin | Y.-L. Hsiao | N | N | Full | Y | N
| (Intel) | (Mediatek)
CE13-1.2b | H. Yin
(Intel)
CE13-2.1a | C. Lin | Y. Wang | N | N | Full | Y | N
| (Hikvision) | (Wuhan Univ.)
CE13-2.1b | C. Lin | Y. Wang | N | N | Partial | Y | N | only test AI configuration
| (Hikvision) | (Wuhan Univ.)
CE13-2.1c | C. Lin | Y. Wang | N | N | Partial | Y | N | only test AI configuration
| (Hikvision) | (Wuhan Univ.)
CE13-2.2a | Y. Wang | C. Lin | N | N | Full | Y | N | 1. minor different results by bug related to ticket #197. 2. Overall decoding time for AI configuration in crosscheck is 3338%, which is faster than reported 4667%.
| (Wuhan Univ.) | (Hikvision)
CE13-2.2b | Y. Wang
(Wuhan Univ.)
CE13-2.2c | Y. Wang
(Wuhan Univ.)
CE13-2.3a | Y. Wang
(Wuhan Univ.)
CE13-2.3b | Y. Wang
(Wuhan Univ.)
CE13-2.3c | Y. Wang
(Wuhan Univ.)
CE13-2.4a | Y. Dai | Y. Wang | N | N | Full | Y | Y | Minor different results caused by system inconsistencies..
| (USTC) | (Wuhan Univ.)
CE13-2.4b | Y. Dai
(USTC)
CE13-2.4c | Y. Dai
(USTC)
CE13-2.5a | Y. Dai
(USTC)
CE13-2.5b | Y. Dai
(USTC)
CE13-2.5c | Y. Dai
(USTC)
CE13-2.6a | K. Kawamura
(KDDI)
CE13-2.6b | K. Kawamura
(KDDI)
CE13-2.6c | K. Kawamura
(KDDI)
CE13-2.7a | K. Kawamura
(KDDI)
CE13-2.7b | K. Kawamura
(KDDI)