## Block structures
| Significant BD-rate change (%) |  |  |  |  | 0.1 | (Adjust as required)
| Significant encoding time change (%) |  |  |  |  | 5
| Significant decoding time change (%) |  |  |  |  | 5
Grey shading indicates comparisons using ECF8.0 (444 results are expected to be very similar)
Block structures
Test name | 01a_420TUTreeRules
Conditions | ECF__ALL_CHROMA_FORMATS_USE_SAME_TU_STRUCTURE_AS_420=1
Description | an 8x8 4:4:4 Luma TU -> 4 4x4 Luma TUs + 1 8x8 Chroma TU instead of -> 4 4x4 Luma TUs + 4 4x4 Chroma TUs
Class | Profile | BD-rate % relative to base |  |  |  | Time ratio (%)
|  | Y | U | V | Combined | Encoding | Decoding
AHG7 4:4:4 | intra_he10 | -0.61039 | 0.54455 | 0.70968 | -0.0461 | 96.76 | 97.96
AHG7 4:4:4 | lowdelay_he10 | x | x | x | x | x | x
AHG7 4:4:4 | intra_he10 | -0.61039 | 0.54455 | 0.70968 | -0.0461 | 96.5 | 98.17
AHG7 4:4:4 | lowdelay_he10 | -1.5466 | 2.0051 | 3.6306 | -0.01395 | 97.21 | 99.6
Test name | 01b_NxN_PU_split_Chroma444
Conditions | ECF__INTRA_NxN_CU_CHROMA_PU_SPLIT_MODE=1
Description | an 8x8 4:4:4 intra CU -> 4 4x4 Luma PUs + 4 4x4 Chroma PUs, instead of -> 4 4x4 Luma PUs + 1 8x8 Chroma PU
Class | Profile | BD-rate % relative to base |  |  |  | Time ratio (%)
|  | Y | U | V | Combined | Encoding | Decoding
AHG7 4:4:4 | intra_he10 | -0.22325 | -0.65336 | -0.79177 | -0.45089 | 100.86 | 100.52
AHG7 4:4:4 | intra_he10 | -0.22325 | -0.65336 | -0.79177 | -0.45089 | 102.11 | 100.94
Test name | 01c_doubleHeightCoefficientGroups422
Conditions | ECF__DOUBLE_HEIGHT_COEFFICIENT_GROUPS_422=1
Description | a 4:2:2 chroma entropy-coding coefficient group is 4x8 coefficients
Class | Profile | BD-rate % relative to base |  |  |  | Time ratio (%)
|  | Y | U | V | Combined | Encoding | Decoding
AHG7 4:2:2 | intra_he10 | 0.17258 | -0.13708 | 0.3863 | 0.11768 | 100.91 | 100.08
AHG7 4:2:2 | lowdelay_he10 | 0.01775 | 0.04848 | 0.29068 | 0.03342 | 100.34 | 100.21
AHG7 4:2:2 | intra_he10 | 0.13191 | 0.23546 | 0.24462 | 0.15479 | 100.49 | 100.42
AHG7 4:2:2 | lowdelay_he10 | 0.07466 | 0.29495 | 0.01674 | 0.10586 | 100.13 | 100.02

## Intra prediction and search
| Significant BD-rate change (%) |  |  |  |  | 0.1 | (Adjust as required)
| Significant encoding time change (%) |  |  |  |  | 5
| Significant decoding time change (%) |  |  |  |  | 5
Grey shading indicates comparisons using ECF8.0 (444 results are expected to be very similar)
Intra prediction and intra prediction encoder search
Test name | 02a_ForceDM_Chroma
Conditions | ECF__REDUCED_CHROMA_INTRA_MODE_SET=1
Description | Use only DM_CHROMA mode instead of choice of 5 chroma modes (historically included option for LM_CHROMA mode).
Class | Profile | BD-rate % relative to base |  |  |  | Time ratio (%)
|  | Y | U | V | Combined | Encoding | Decoding
AHG7 4:2:2 | intra_he10 | -1.4227 | 7.1683 | 7.7695 | 1.1085 | 82.4 | 99.99
AHG7 4:4:4 | intra_he10 | 1.4962 | 2.759 | 4.1104 | 2.2446 | 70.15 | 100.04
AHG7 4:2:2 | intra_he10 | 2.1882 | 2.5044 | 3.9109 | 2.3691 | 82.01 | 100.12
AHG7 4:4:4 | intra_he10 | 1.4962 | 2.759 | 4.1104 | 2.2446 | 71.13 | 99.8
Test name | 02b_J0357_422_IntraPrediction
Conditions | ECF__CHROMA_422_INTRA_ANGLE_SCALING=0 ECF__CHROMA_422_INTRA_DC_DOUBLE_WEIGHT_ABOVE_SAMPLES=1 ECF__CHROMA_422_INTRA_PLANAR_SINGLE_STAGE_CALCULATION=1
Description | Use the 4:2:2 intra-prediction method as used in J0357.
Class | Profile | BD-rate % relative to base |  |  |  | Time ratio (%)
|  | Y | U | V | Combined | Encoding | Decoding
AHG7 4:2:2 | intra_he10 | 0.65333 | 0.72711 | 0.7723 | 0.67042 | 100.37 | 100.11
AHG7 4:2:2 | intra_he10 | 0.0672 | 0.37196 | 0.55278 | 0.17213 | 101.31 | 100.71
Test name | 03a_encSearchYC
Conditions | ECF__COMBINED_LUMA_CHROMA_INTRA_MODE_SEARCH=1
Description | Also known as !bLumaOnly mode: take into account chroma during luma tree-search having pre-estimated chroma as one of four modes (Horizontal, vertical, DC or planar), but still do a separate chroma search afterwards.
Class | Profile | BD-rate % relative to base |  |  |  | Time ratio (%)
|  | Y | U | V | Combined | Encoding | Decoding
AHG7 4:2:2 | intra_he10 | 0.13848 | -0.36655 | -0.41562 | -0.02594 | 139.81 | 99.88
AHG7 4:4:4 | intra_he10 | 0.22974 | -0.503 | -0.51124 | -0.16342 | 166.6 | 99.55
AHG7 4:2:2 | intra_he10 | 0.00308 | -0.17222 | -0.28543 | -0.07094 | 141.31 | 99.61
AHG7 4:4:4 | intra_he10 | 0.22974 | -0.503 | -0.51124 | -0.16342 | 166.45 | 99.54
Test name | 03b_encSearchYC_PreEstDMChroma
Conditions | ECF__COMBINED_LUMA_CHROMA_INTRA_MODE_SEARCH=1 ECF__ENCODER_INITIAL_INTRA_MODE_PREEST_DMCHROMA=1
Description | As in 03a above, but chroma is initially predicted as DM_CHROMA, although a separate chroma search is still applied after the luma tree search.
Class | Profile | BD-rate % relative to base |  |  |  | Time ratio (%)
|  | Y | U | V | Combined | Encoding | Decoding
AHG7 4:2:2 | intra_he10 | -0.03898 | -1.4111 | -1.4982 | -0.51598 | 139.77 | 100.46
AHG7 4:4:4 | intra_he10 | 0.45861 | -1.06 | -1.1748 | -0.4066 | 166.86 | 99.65
AHG7 4:2:2 | intra_he10 | -0.13272 | -0.74637 | -0.86973 | -0.3731 | 143.51 | 100.15
AHG7 4:4:4 | intra_he10 | 0.45861 | -1.06 | -1.1748 | -0.4066 | 167.3 | 99.61
Test name | 03c_encSearchYC_DMChroma
Conditions | ECF__COMBINED_LUMA_CHROMA_INTRA_MODE_SEARCH=1 (ECF__ENCODER_INITIAL_INTRA_MODE_PREEST_DMCHROMA=1) ECF__REDUCED_CHROMA_INTRA_MODE_SET=1 ECF__ADDITIONAL_TRIAL_ENCODE_CHROMA_INTRA_MODE_SEARCH=0
Description | As in 03b above, but chroma is always set to DM_CHROMA, and therefore a separate chroma search is not required.
Class | Profile | BD-rate % relative to base |  |  |  | Time ratio (%)
|  | Y | U | V | Combined | Encoding | Decoding
AHG7 4:2:2 | intra_he10 | -0.70933 | 0.58393 | 0.63811 | -0.37226 | 117.14 | 100.72
AHG7 4:4:4 | intra_he10 | 0.76622 | -0.38435 | -0.10232 | 0.11835 | 129.12 | 99.42
AHG7 4:2:2 | intra_he10 | 0.2154 | -0.11265 | 0.10511 | 0.07624 | 118.07 | 100.55
AHG7 4:4:4 | intra_he10 | 0.76622 | -0.38435 | -0.10232 | 0.11835 | 129.28 | 99.56
Test name | 03d_encSearchYC_J0357_DMChroma
Conditions | ECF__COMBINED_LUMA_CHROMA_INTRA_MODE_SEARCH=1 (ECF__ENCODER_INITIAL_INTRA_MODE_PREEST_DMCHROMA=1) ECF__REDUCED_CHROMA_INTRA_MODE_SET=1 ECF__ENCODER_FAST_INTRA_MODE_SEARCH_OVER_ALL_COMPONENTS=1 (ECF__ENCODER_FULL_RATE_DISTORTION_SEARCH_OVER_ALL_COMPONENTS=1) ECF__ADDITIONAL_TRIAL_ENCODE_CHROMA_INTRA_MODE_SEARCH=0
Description | As above, but chroma is considered when evaluating the fast-intra-mode search (pass 1).
Class | Profile | BD-rate % relative to base |  |  |  | Time ratio (%)
|  | Y | U | V | Combined | Encoding | Decoding
AHG7 4:4:4 | intra_he10 | 0.47055 | -0.66872 | -0.48033 | -0.18924 | 148.29 | 99.27
AHG7 4:4:4 | intra_he10 | 0.47055 | -0.66872 | -0.48033 | -0.18924 | 147.85 | 99.41

## Intra and inter filters
| Significant BD-rate change (%) |  |  |  |  | 0.1 | (Adjust as required)
| Significant encoding time change (%) |  |  |  |  | 5
| Significant decoding time change (%) |  |  |  |  | 5
Grey shading indicates comparisons using ECF8.0 (444 results are expected to be very similar)
Intra and inter prediction filters
Test name | 04a_enable_HandV_EdgeAndDCfilterC444
Conditions | ECF__SET_INTRA_CHROMA_EDGE_FILTER_444=1 ECF__SET_INTRA_CHROMA_DC_FILTER_444=1
Description | Use the H&V edge filters on chroma predictions of TUs predicted in VER and HOR modes respectively, and H&V DC filters for TUs predicted in DC mode.
Class | Profile | BD-rate % relative to base |  |  |  | Time ratio (%)
|  | Y | U | V | Combined | Encoding | Decoding
AHG7 4:4:4 | intra_he10 | -0.21795 | 0.10085 | 0.39417 | -0.01114 | 99.6 | 100.29
AHG7 4:4:4 | intra_he10 | -0.21795 | 0.10085 | 0.39417 | -0.01114 | 99.89 | 100.47
Test name | 04b_enable_HandV_EdgeAndDCfilterC422
Conditions | ECF__SET_INTRA_CHROMA_EDGE_FILTER_422=2 ECF__SET_INTRA_CHROMA_DC_FILTER_422=2
Description | Use the H&V edge filters on chroma predictions of TUs predicted in VER and HOR modes respectively, and H&V DC filters for TUs predicted in DC mode.
Class | Profile | BD-rate % relative to base |  |  |  | Time ratio (%)
|  | Y | U | V | Combined | Encoding | Decoding
AHG7 4:2:2 | intra_he10 | -0.0982 | 0.05507 | 0.17479 | -0.04114 | 99.82 | 100.02
AHG7 4:2:2 | intra_he10 | -0.32713 | 0.342 | 0.56069 | -0.11312 | 100.58 | 100.49
Test name | 04c_enableVerticalEdgeAndDCfilterC422
Conditions | ECF__SET_INTRA_CHROMA_EDGE_FILTER_422=1 ECF__SET_INTRA_CHROMA_DC_FILTER_422=1
Description | Use the V edge filter on chroma predictions of TUs predicted in HOR mode, and V DC filter for TUs predicted in DC mode.
Class | Profile | BD-rate % relative to base |  |  |  | Time ratio (%)
|  | Y | U | V | Combined | Encoding | Decoding
AHG7 4:2:2 | intra_he10 | -0.04755 | 0.08831 | 0.16745 | -0.00304 | 100.48 | 99.94
AHG7 4:2:2 | intra_he10 | -0.14808 | 0.21813 | 0.34341 | -0.03133 | 100.09 | 100.12
Test name | 04d_filterIntraRefSamplesC444
Conditions | ECF__CHROMA_INTRA_REFERENCE_SAMPLE_FILTERING=2
Description | Filter the chroma reference samples prior to intra-prediction.
Class | Profile | BD-rate % relative to base |  |  |  | Time ratio (%)
|  | Y | U | V | Combined | Encoding | Decoding
AHG7 4:4:4 | intra_he10 | -0.16294 | -0.23772 | -0.29346 | -0.2079 | 100.46 | 100.43
AHG7 4:4:4 | intra_he10 | -0.16294 | -0.23772 | -0.29346 | -0.2079 | 100.26 | 100.42
Test name | 04e_filterIntraRefSamplesC422_HV
Conditions | ECF__CHROMA_INTRA_REFERENCE_SAMPLE_FILTERING=2
Description | Filter the chroma reference samples prior to intra-prediction.
Class | Profile | BD-rate % relative to base |  |  |  | Time ratio (%)
|  | Y | U | V | Combined | Encoding | Decoding
AHG7 4:2:2 | intra_he10 | -0.03638 | -0.059 | -0.09033 | -0.04387 | 100.58 | 100.24
AHG7 4:2:2 | intra_he10 | -0.06958 | -0.09262 | -0.106 | -0.07715 | 100.4 | 100.39
Test name | 04f_filterIntraRefSamplesC422_V
Conditions | ECF__CHROMA_INTRA_REFERENCE_SAMPLE_FILTERING=1
Description | Filter the left & below left column of reference samples prior to intra-prediction.
Class | Profile | BD-rate % relative to base |  |  |  | Time ratio (%)
|  | Y | U | V | Combined | Encoding | Decoding
AHG7 4:2:2 | intra_he10 | -0.01345 | -0.0095 | -0.00889 | -0.01133 | 100.18 | 99.75
AHG7 4:2:2 | intra_he10 | -0.02702 | -0.02913 | -0.03811 | -0.0282 | 100.8 | 100.14
Test name | 05a_useLumaInterpolationForQuarterSampleChroma
Conditions | ECF__USE_LUMA_FILTER_FOR_CHROMA_QUARTER_SAMPLE_INTERPOLATION=1
Description | Use the luma interpolation filter when quarter-sample accuracy is required for chroma (default is to use a sub-sampled version of the eighth-sample chroma filter).
Class | Profile | BD-rate % relative to base |  |  |  | Time ratio (%)
|  | Y | U | V | Combined | Encoding | Decoding
AHG7 4:2:2 | lowdelay_he10 | -0.00598 | -0.0238 | -1.2936 | -0.20834 | 100.9 | 102.26
AHG7 4:4:4 | lowdelay_he10 | x | x | x | x | x | x
AHG7 4:2:2 | lowdelay_he10 | 0.14067 | 0.48839 | -1.1351 | -0.00353 | 100.74 | 102.64
AHG7 4:4:4 | lowdelay_he10 | 0.84109 | 1.763 | -3.0274 | 0.66484 | 101.64 | 106.21

## Transform and Quantizer
| Significant BD-rate change (%) |  |  |  |  | 0.1 | (Adjust as required)
| Significant encoding time change (%) |  |  |  |  | 5
| Significant decoding time change (%) |  |  |  |  | 5
Grey shading indicates comparisons using ECF8.0 (444 results are expected to be very similar)
Transform and quantizer
Test name | 06a_EnableMDDT_C444
Conditions | ECF__ENABLE_MDDT_FOR_444_CHROMA=1
Description | Enable MDDT for chroma 4:4:4.
Class | Profile | BD-rate % relative to base |  |  |  | Time ratio (%)
|  | Y | U | V | Combined | Encoding | Decoding
AHG7 4:4:4 | intra_he10 | -0.05755 | 0.06982 | 0.22234 | 0.02015 | 99.85 | 100.5
AHG7 4:4:4 | intra_he10 | -0.05755 | 0.06982 | 0.22234 | 0.02015 | 100.43 | 100.38
Test name | 06b_422Quantiser_noAdjustment
Conditions | ECF__CHROMA_422_QUANTISER_ADJUSTMENT=0
Description | Disable the quantiser adjustment factor of sqrt(2) for 4:2:2.
Note | Significant differences due to RDOQ; RDOQ feature modified in ECF8.1
Class | Profile | BD-rate % relative to base |  |  |  | Time ratio (%)
|  | Y | U | V | Combined | Encoding | Decoding
AHG7 4:2:2 | intra_he10 | 11.5596 | -21.2644 | -22.7761 | -0.36489 | 103.07 | 100.94
AHG7 4:2:2 | lowdelay_he10 | 7.2398 | -26.5967 | -27.5923 | -1.901 | 101.85 | 100.81
AHG7 4:2:2 | intra_he10 | 10.9476 | -13.6769 | -14.2753 | 2.8396 | 103.54 | 101.45
AHG7 4:2:2 | lowdelay_he10 | 2.8183 | -6.3015 | -7.0334 | 0.79929 | 101.6 | 99.73
Test name | 06c_422Quantiser_adjustQP-3_multiplySqrt2
Conditions | ECF__CHROMA_422_QUANTISER_ADJUSTMENT=2
Description | Instead of increasing QP by 3, decrease QP by 3 and round shift in transform up instead of down (which increases it by 1 compared to default case).
Note | Significant differences due to RDOQ; RDOQ feature modified in ECF8.1
Class | Profile | BD-rate % relative to base |  |  |  | Time ratio (%)
|  | Y | U | V | Combined | Encoding | Decoding
AHG7 4:2:2 | intra_he10 | 0 | 0 | 0 | 0 | 100.59 | 99.64
AHG7 4:2:2 | lowdelay_he10 | 0 | 0 | 0 | 0 | 100.1 | 99.57
AHG7 4:2:2 | intra_he10 | 8.7248 | -3.7874 | -1.6607 | 5.2595 | 101.66 | 103.14
AHG7 4:2:2 | lowdelay_he10 | 0.23975 | 9.4148 | 4.2273 | 1.9772 | 101.15 | 99.92
Test name | 06d_422Quantiser_table+3_divideSqrt2
Conditions | ECF__CHROMA_422_QUANTISER_ADJUSTMENT_METHOD=2
Description | Instead of increasing QP by 3 prior to QP_rem calculation, increase QP_rem by 3 during table look-up. Tables use 9 elements, instead of the standard 6.
Note | Significant differences due to RDOQ; RDOQ feature modified in ECF8.1
Class | Profile | BD-rate % relative to base |  |  |  | Time ratio (%)
|  | Y | U | V | Combined | Encoding | Decoding
AHG7 4:2:2 | intra_he10 | -0.19117 | 0.68397 | 0.72828 | 0.0956 | 100.16 | 100.27
AHG7 4:2:2 | lowdelay_he10 | -0.03872 | 0.57849 | 0.71055 | 0.10695 | 99.85 | 100.3
AHG7 4:2:2 | intra_he10 | -0.27621 | 0.5017 | 0.495 | -0.03693 | 101.91 | 100.83
AHG7 4:2:2 | lowdelay_he10 | -0.04011 | 0.2062 | 0.15726 | 0.00421 | 100.31 | 100.27
Test name | 06e_422Quantiser_table-3_multiplySqrt2
Conditions | ECF__CHROMA_422_QUANTISER_ADJUSTMENT=2 ECF__CHROMA_422_QUANTISER_ADJUSTMENT_METHOD=2
Description | As 06d, but QP_rem is decreased by 3 (and round shift in transform up instead of down).
Note | Significant differences due to RDOQ; RDOQ feature modified in ECF8.1
Class | Profile | BD-rate % relative to base |  |  |  | Time ratio (%)
|  | Y | U | V | Combined | Encoding | Decoding
AHG7 4:2:2 | intra_he10 | 0 | 0 | 0 | 0 | 101.02 | 100.24
AHG7 4:2:2 | lowdelay_he10 | 0.01011 | 0.01958 | 0.02191 | 0.01075 | 100.23 | 100.33
AHG7 4:2:2 | intra_he10 | 8.7248 | -3.7874 | -1.6607 | 5.2595 | 102.56 | 103.59
AHG7 4:2:2 | lowdelay_he10 | 0.24433 | 9.3256 | 4.2274 | 1.9677 | 101.38 | 100.18
Test name | 06f_422Quantiser_constant_divideSqrt2
Conditions | ECF__CHROMA_422_QUANTISER_ADJUSTMENT_METHOD=0
Description | Instead of adjusting the QP, apply a constant multiplication and shift that results in /sqrt(2), using the rounded-down version of the transform shift.
Note | Significant differences due to RDOQ; RDOQ feature modified in ECF8.1
Class | Profile | BD-rate % relative to base |  |  |  | Time ratio (%)
|  | Y | U | V | Combined | Encoding | Decoding
AHG7 4:2:2 | intra_he10 | -0.08022 | 0.28221 | 0.29108 | 0.04111 | 100.35 | 99.17
AHG7 4:2:2 | lowdelay_he10 | 0.0074 | 0.31973 | 0.36802 | 0.07734 | 100.6 | 99.65
AHG7 4:2:2 | intra_he10 | -7.032 | 11.1223 | 10.9079 | -1.8948 | 100.47 | 97.84
AHG7 4:2:2 | lowdelay_he10 | -2.5359 | 3.8326 | 3.5078 | -1.0507 | 100.04 | 99.34
Test name | 06g_422Quantiser_constant_multiplySqrt2
Conditions | ECF__CHROMA_422_QUANTISER_ADJUSTMENT=2 ECF__CHROMA_422_QUANTISER_ADJUSTMENT_METHOD=0
Description | Instead of adjusting the QP, apply a constant multiplication and shift that results in *sqrt(2), using the rounded-up version of the transform shift.
Note | Significant differences due to RDOQ; RDOQ feature modified in ECF8.1
Class | Profile | BD-rate % relative to base |  |  |  | Time ratio (%)
|  | Y | U | V | Combined | Encoding | Decoding
AHG7 4:2:2 | intra_he10 | -0.08022 | 0.28221 | 0.29108 | 0.04111 | 100.55 | 99.51
AHG7 4:2:2 | lowdelay_he10 | 0.0074 | 0.31973 | 0.36802 | 0.07734 | 100.68 | 100.57
AHG7 4:2:2 | intra_he10 | 11.0282 | -4.3633 | -2.0484 | 6.6953 | 101.63 | 103.96
AHG7 4:2:2 | lowdelay_he10 | 0.46243 | 11.8798 | 5.457 | 2.5619 | 101.68 | 99.73
Test name | 06h_SingleTransformSkipFlag444
Conditions | ECF__SINGLE_TRANSFORM_SKIP_FLAG_FOR_ALL_CHANNELS_444=1
Description | Use a common transform skip flag for all channels in 4:4:4.
Class | Profile | BD-rate % relative to base |  |  |  | Time ratio (%)
|  | Y | U | V | Combined | Encoding | Decoding
AHG7 4:4:4 | intra_he10 | 0.01329 | -0.01935 | -0.0149 | -0.00419 | 99.88 | 100.05
AHG7 4:4:4 | intra_he10 | 0.01329 | -0.01935 | -0.0149 | -0.00419 | 100.45 | 100.21

## Context variable selection
| Significant BD-rate change (%) |  |  |  |  | 0.1 | (Adjust as required)
| Significant encoding time change (%) |  |  |  |  | 5
| Significant decoding time change (%) |  |  |  |  | 5
Grey shading indicates comparisons using ECF8.0 (444 results are expected to be very similar)
Entropy coding, context variable selection and coefficient scanning
Test name | 07a_DontUseTrDepthForCBFContext_C444
Conditions | ECF__USE_TRANSFORM_DEPTH_FOR_444_CHROMA_CBF_CONTEXT_SELECTION=0
Description | Use the same rules for chroma CBF context selection as used for Luma.
Class | Profile | BD-rate % relative to base |  |  |  | Time ratio (%)
|  | Y | U | V | Combined | Encoding | Decoding
AHG7 4:4:4 | intra_he10 | 0.00299 | 0.00315 | 0.00046 | 0.00285 | 99.53 | 100.14
AHG7 4:4:4 | lowdelay_he10 | x | x | x | x | x | x
AHG7 4:4:4 | intra_he10 | 0.00299 | 0.00315 | 0.00046 | 0.00285 | 99.92 | 100.18
AHG7 4:4:4 | lowdelay_he10 | -0.02966 | 0.02871 | 0.21035 | 0.01227 | 100.37 | 100.04
Test name | 07b_SigMapContextGridsC422
Conditions | ECF__CHROMA_422_SIGNIFICANCE_MAP_CONTEXT_GRID=1
Description | For chroma 4x8 TU, use the fixed grid context variable mapping for the significance map, as indicated in I0521.
Class | Profile | BD-rate % relative to base |  |  |  | Time ratio (%)
|  | Y | U | V | Combined | Encoding | Decoding
AHG7 4:2:2 | intra_he10 | -0.00346 | -0.26157 | -0.2234 | -0.08886 | 99.88 | 99.97
AHG7 4:2:2 | lowdelay_he10 | -0.00456 | -0.01249 | 0.08447 | 0.00545 | 100.15 | 100.36
AHG7 4:2:2 | intra_he10 | -0.00893 | -0.10898 | -0.11023 | -0.03432 | 100.15 | 100.07
AHG7 4:2:2 | lowdelay_he10 | -0.00189 | -0.0363 | -0.04908 | -0.01049 | 99.91 | 100.1
Test name | 07c_SigMapContextGridsNoRepeatDC_C422
Conditions | ECF__CHROMA_422_SIGNIFICANCE_MAP_CONTEXT_GRID=2
Description | For chroma 4x8 TU, use the fixed grid context variable mapping for the significance map, as indicated in J0357.
Class | Profile | BD-rate % relative to base |  |  |  | Time ratio (%)
|  | Y | U | V | Combined | Encoding | Decoding
AHG7 4:2:2 | intra_he10 | 0.00617 | -0.24333 | -0.19394 | -0.07618 | 100.57 | 99.77
AHG7 4:2:2 | lowdelay_he10 | 0.00875 | -0.01651 | 0.06713 | 0.01969 | 100.35 | 100.29
AHG7 4:2:2 | intra_he10 | -0.01056 | -0.11068 | -0.09916 | -0.03454 | 101.16 | 100.15
AHG7 4:2:2 | lowdelay_he10 | -0.04449 | 0.03691 | -0.02649 | -0.03268 | 100.48 | 99.93
Test name | 07d_ExtendedChromaContext
Conditions | ECF__EXTENDED_CHROMA_SIGNIFICANCE_MAP_CONTEXT=1 ECF__EXTENDED_CHROMA_LAST_POSITION_CONTEXT=1 ECF__EXTENDED_CHROMA_C1_C2_CONTEXT=1
Description | The rules for chroma context variable selection during TU encoding are made to match those for Luma, thereby extending the chroma CV tables.
Class | Profile | BD-rate % relative to base |  |  |  | Time ratio (%)
|  | Y | U | V | Combined | Encoding | Decoding
AHG7 4:2:2 | intra_he10 | -0.03469 | -0.77336 | -0.5006 | -0.24142 | 100.27 | 99.13
AHG7 4:2:2 | lowdelay_he10 | -0.02695 | -0.23789 | -0.02975 | -0.06082 | 100.24 | 99.76
AHG7 4:4:4 | intra_he10 | 0.19216 | -1.1729 | -0.82538 | -0.49838 | 100.18 | 99.69
AHG7 4:4:4 | lowdelay_he10 | x | x | x | x | x | x
AHG7 4:2:2 | intra_he10 | 0.07126 | -0.7626 | -0.4337 | -0.14335 | 101.21 | 100.5
AHG7 4:2:2 | lowdelay_he10 | 0.04529 | -0.16913 | -0.09855 | 0.00693 | 100.78 | 100.13
AHG7 4:4:4 | intra_he10 | 0.19216 | -1.1729 | -0.82538 | -0.49838 | 101.3 | 100.33
AHG7 4:4:4 | lowdelay_he10 | 0.32611 | -0.55611 | -0.58057 | -0.03125 | 100.97 | 100.04
Test name | 07e_SeparateChromaContext
Conditions | ECF__SIGNIFICANCE_MAP_CONTEXT_CHANNEL_SEPARATION=2 ECF__LAST_POSITION_CONTEXT_CHANNEL_SEPARATION=2 ECF__C1_C2_CONTEXT_CHANNEL_SEPARATION=2
Description | The 2 chroma channels are given completely separate context variable tables, but follow the standard chroma rules.
Class | Profile | BD-rate % relative to base |  |  |  | Time ratio (%)
|  | Y | U | V | Combined | Encoding | Decoding
AHG7 4:2:2 | intra_he10 | 0.01984 | -0.44733 | 0.30987 | -0.05505 | 101.7 | 100
AHG7 4:2:2 | lowdelay_he10 | 0.00329 | 0.04992 | 0.6152 | 0.0586 | 100.84 | 100.24
AHG7 4:4:4 | intra_he10 | 0.01181 | -0.87637 | 0.80726 | -0.18319 | 101.48 | 100.14
AHG7 4:4:4 | lowdelay_he10 | x | x | x | x | x | x
AHG7 4:2:2 | intra_he10 | 0.01913 | -0.52807 | 0.34662 | -0.04325 | 101.98 | 100.69
AHG7 4:2:2 | lowdelay_he10 | 0.01913 | -0.52807 | 0.34662 | -0.04325 | 101.98 | 100.69
AHG7 4:4:4 | intra_he10 | 0.01181 | -0.87637 | 0.80726 | -0.18319 | 101.71 | 100.88
AHG7 4:4:4 | lowdelay_he10 | 0.07252 | -0.34149 | 0.04443 | -0.01067 | 101.01 | 100.14
Test name | 07f_SeparateExtendedChromaContext
Conditions | ECF__SIGNIFICANCE_MAP_CONTEXT_CHANNEL_SEPARATION=2 ECF__LAST_POSITION_CONTEXT_CHANNEL_SEPARATION=2 ECF__C1_C2_CONTEXT_CHANNEL_SEPARATION=2 ECF__EXTENDED_CHROMA_SIGNIFICANCE_MAP_CONTEXT=1 ECF__EXTENDED_CHROMA_LAST_POSITION_CONTEXT=1 ECF__EXTENDED_CHROMA_C1_C2_CONTEXT=1
Description | Combination of 07d and 07e: the 2 Chroma channels have their own independent context variables, and follow the same rules as for Luma.
Class | Profile | BD-rate % relative to base |  |  |  | Time ratio (%)
|  | Y | U | V | Combined | Encoding | Decoding
AHG7 4:2:2 | intra_he10 | -0.01291 | -1.2403 | -0.178 | -0.29627 | 102.2 | 99.56
AHG7 4:2:2 | lowdelay_he10 | -0.01512 | -0.07557 | 0.41177 | 0.00616 | 101.03 | 100.45
AHG7 4:4:4 | intra_he10 | 0.18416 | -1.94 | -0.13982 | -0.66011 | 101.85 | 100.23
AHG7 4:4:4 | lowdelay_he10 | x | x | x | x | x | x
AHG7 4:2:2 | intra_he10 | 0.07319 | -1.2303 | -0.12827 | -0.19274 | 103.17 | 100.84
AHG7 4:2:2 | lowdelay_he10 | 0.08713 | 0.07669 | -0.54069 | 0.01057 | 101.28 | 100.58
AHG7 4:4:4 | intra_he10 | 0.18416 | -1.94 | -0.13982 | -0.66011 | 103.14 | 100.85
AHG7 4:4:4 | lowdelay_he10 | 0.48327 | -0.89157 | -1.006 | -0.09431 | 101.69 | 100.89
Test name | 07g_SeparateChromaCBFContext
Conditions | ECF__CBF_CONTEXT_CHANNEL_SEPARATION=2
Description | Use separate sets of context variables for Cb and Cr CBFs
Class | Profile | BD-rate % relative to base |  |  |  | Time ratio (%)
|  | Y | U | V | Combined | Encoding | Decoding
AHG7 4:2:2 | intra_he10 | -0.00231 | -0.4795 | 0.77586 | -0.00127 | 100.47 | 100.08
AHG7 4:2:2 | lowdelay_he10 | 0.10125 | -1.2738 | 2.5554 | 0.14741 | 100.56 | 100.43
AHG7 4:4:4 | intra_he10 | 0.01759 | -0.24377 | 0.50427 | 0.0003 | 100 | 100.19
AHG7 4:4:4 | lowdelay_he10 | x | x | x | x | x | x
AHG7 4:2:2 | intra_he10 | -0.00173 | -0.18236 | 0.2919 | -0.00269 | 100.39 | 100.16
AHG7 4:2:2 | lowdelay_he10 | 0.22367 | -1.0046 | 1.3365 | 0.12938 | 100.09 | 100.06
AHG7 4:4:4 | intra_he10 | 0.01759 | -0.24377 | 0.50427 | 0.0003 | 100.08 | 100.22
AHG7 4:4:4 | lowdelay_he10 | 0.53107 | -1.1476 | 3.5431 | 0.39555 | 100.3 | 100.35
Test name | 07h_NeighbourGrpsAssumedValue
Conditions | ECF__PATTERNSIGCTX_MISSING_GROUPS_SAME_AS_AVAILABLE_GROUPS=1
Description | When deriving patternSigCtx for significance map context selection, if one neighbour group is available and the other is not, assume the same significance as the available group for both groups.
Class | Profile | BD-rate % relative to base |  |  |  | Time ratio (%)
|  | Y | U | V | Combined | Encoding | Decoding
AHG7 4:2:2 | intra_he10 | 0.16429 | 0.29332 | 0.26966 | 0.19575 | 99.67 | 99.45
AHG7 4:2:2 | lowdelay_he10 | 0.08006 | 0.11397 | 0.1191 | 0.08243 | 100.18 | 99.91
AHG7 4:4:4 | intra_he10 | 0.2444 | 0.14683 | 0.1217 | 0.1852 | 99.28 | 99.61
AHG7 4:4:4 | lowdelay_he10 | x | x | x | x | x | x
AHG7 4:2:2 | intra_he10 | 0.22303 | 0.22766 | 0.13132 | 0.19866 | 100.23 | 99.98
AHG7 4:2:2 | lowdelay_he10 | 0.13024 | -0.00096 | -0.03148 | 0.098 | 99.85 | 99.97
AHG7 4:4:4 | intra_he10 | 0.2444 | 0.14683 | 0.1217 | 0.1852 | 100.09 | 100.03
AHG7 4:4:4 | lowdelay_he10 | 0.16953 | -0.0093 | -0.02227 | 0.07206 | 100.06 | 99.97
Test name | 08a_AlwaysUseChromaMDCSSizeLimits
Conditions | ECF__NON_SUBSAMPLED_CHROMA_USE_LUMA_MDCS_SIZE_LIMITS=0
Description | Non-subsampled chroma directions (Vertical for 4:2:2, both for 4:4:4) continue to use the standard chroma MDCS maximum width and height (4) rather than use the same maxima as for luma (8).
Class | Profile | BD-rate % relative to base |  |  |  | Time ratio (%)
|  | Y | U | V | Combined | Encoding | Decoding
AHG7 4:2:2 | intra_he10 | -0.11773 | 0.88516 | 1.1354 | 0.192 | 100.21 | 99.57
AHG7 4:4:4 | intra_he10 | 0.04897 | 0.07564 | 0.14385 | 0.06996 | 99.86 | 99.97
AHG7 4:2:2 | intra_he10 | 0.19819 | -0.02959 | 0.10546 | 0.14568 | 100.01 | 100.38
AHG7 4:4:4 | intra_he10 | 0.04897 | 0.07564 | 0.14385 | 0.06996 | 99.86 | 100.35

## Combinations
| Significant BD-rate change (%) |  |  |  |  | 0.1 | (Adjust as required)
| Significant encoding time change (%) |  |  |  |  | 5
| Significant decoding time change (%) |  |  |  |  | 5
Grey shading indicates comparisons using ECF8.0 (444 results are expected to be very similar)
Combinations of settings
Test name | 09a_Combination_of_01b_04d_04e
Conditions | ECF__INTRA_NxN_CU_CHROMA_PU_SPLIT_MODE=1 ECF__CHROMA_INTRA_REFERENCE_SAMPLE_FILTERING=2
Description | Combination of 01b, 04d and 04e (intra-based options).
Class | Profile | BD-rate % relative to base |  |  |  | Time ratio (%)
|  | Y | U | V | Combined | Encoding | Decoding
AHG7 4:2:2 | intra_he10 | -0.03638 | -0.059 | -0.09033 | -0.04387 | 100.43 | 99.94
AHG7 4:2:2 | lowdelay_he10 | -0.00405 | 0.05461 | 0.08753 | 0.01516 | 100.37 | 100.1
AHG7 4:4:4 | intra_he10 | -0.39252 | -0.88311 | -1.0604 | -0.65593 | 100.75 | 100.63
AHG7 4:4:4 | lowdelay_he10 | x | x | x | x | x | x
AHG7 4:2:2 | intra_he10 | x | x | x | x | x | x
AHG7 4:2:2 | lowdelay_he10 | x | x | x | x | x | x
AHG7 4:4:4 | intra_he10 | -0.3925 | -0.8831 | -1.0604 | -0.6559 | 101 | 100.82
AHG7 4:4:4 | lowdelay_he10 | -0.0881 | -0.1939 | -0.35 | -0.127 | 100.18 | 100.47
Test name | 09b_Combination_of_01b_04d_04e_07d-1
Conditions | ECF__INTRA_NxN_CU_CHROMA_PU_SPLIT_MODE=1 ECF__CHROMA_INTRA_REFERENCE_SAMPLE_FILTERING=2 ECF__EXTENDED_CHROMA_SIGNIFICANCE_MAP_CONTEXT=1
Description | Combination of 01b, 04d and 04e (intra based options), and the same rules for chroma as luma for significance map context selection.
Class | Profile | BD-rate % relative to base |  |  |  | Time ratio (%)
|  | Y | U | V | Combined | Encoding | Decoding
AHG7 4:2:2 | intra_he10 | -0.01409 | -0.43869 | -0.31707 | -0.12973 | 100.87 | 99.94
AHG7 4:2:2 | lowdelay_he10 | -0.06364 | -0.05422 | 0.04889 | -0.04554 | 100.28 | 100.06
AHG7 4:4:4 | intra_he10 | -0.15104 | -1.4268 | -1.2375 | -0.80006 | 101.23 | 100.5
AHG7 4:4:4 | lowdelay_he10 | x | x | x | x | x | x
AHG7 4:2:2 | intra_he10 | x | x | x | x | x | x
AHG7 4:2:2 | lowdelay_he10 | x | x | x | x | x | x
AHG7 4:4:4 | intra_he10 | -0.151 | -1.4267 | -1.2375 | -0.8 | 101.13 | 100.72
AHG7 4:4:4 | lowdelay_he10 | 0.0969 | -0.36 | -0.3506 | -0.0794 | 100.26 | 100.55
Test name | 09c_Combination_of_01b_04d_04e_07d-2
Conditions | ECF__INTRA_NxN_CU_CHROMA_PU_SPLIT_MODE=1 ECF__CHROMA_INTRA_REFERENCE_SAMPLE_FILTERING=2 ECF__EXTENDED_CHROMA_LAST_POSITION_CONTEXT=1
Description | Combination of 01b, 04d and 04e (intra based options), and the same rules for chroma as luma for last position context selection.
Class | Profile | BD-rate % relative to base |  |  |  | Time ratio (%)
|  | Y | U | V | Combined | Encoding | Decoding
AHG7 4:2:2 | intra_he10 | -0.09541 | -0.28579 | -0.24709 | -0.14815 | 100.31 | 99.77
AHG7 4:2:2 | lowdelay_he10 | -0.0184 | -0.20849 | -0.07839 | -0.05403 | 100.37 | 100.53
AHG7 4:4:4 | intra_he10 | -0.43172 | -1.2253 | -1.5129 | -0.86551 | 100.49 | 100.83
AHG7 4:4:4 | lowdelay_he10 | x | x | x | x | x | x
AHG7 4:2:2 | intra_he10 | x | x | x | x | x | x
AHG7 4:2:2 | lowdelay_he10 | x | x | x | x | x | x
AHG7 4:4:4 | intra_he10 | -0.4317 | -1.2254 | -1.5129 | -0.8655 | 100.86 | 100.9
AHG7 4:4:4 | lowdelay_he10 | 0.2288 | -0.5382 | -0.6618 | -0.0779 | 100.32 | 100.68
Test name | 09d_Combination_of_01b_04d_04e_07d-3
Conditions | ECF__INTRA_NxN_CU_CHROMA_PU_SPLIT_MODE=1 ECF__CHROMA_INTRA_REFERENCE_SAMPLE_FILTERING=2 ECF__EXTENDED_CHROMA_C1_C2_CONTEXT=1
Description | Combination of 01b, 04d and 04e (intra based options), and the same rules for chroma as luma for >1 and >2 maps.
Class | Profile | BD-rate % relative to base |  |  |  | Time ratio (%)
|  | Y | U | V | Combined | Encoding | Decoding
AHG7 4:2:2 | intra_he10 | -0.0328 | -0.22747 | -0.20565 | -0.09555 | 100.63 | 100.23
AHG7 4:2:2 | lowdelay_he10 | -0.02828 | 0.01156 | -0.04545 | -0.02287 | 100.15 | 100.5
AHG7 4:4:4 | intra_he10 | -0.42732 | -1.1053 | -1.1919 | -0.78001 | 101.03 | 100.75
AHG7 4:4:4 | lowdelay_he10 | x | x | x | x | x | x
AHG7 4:2:2 | intra_he10 | x | x | x | x | x | x
AHG7 4:2:2 | lowdelay_he10 | x | x | x | x | x | x
AHG7 4:4:4 | intra_he10 | -0.4273 | -1.1053 | -1.1919 | -0.78 | 101.5 | 100.89
AHG7 4:4:4 | lowdelay_he10 | -0.0387 | -0.2417 | -0.3147 | -0.126 | 100.31 | 100.68
Test name | 09e_Combination_of_01b_04d_04e_07d
Conditions | ECF__INTRA_NxN_CU_CHROMA_PU_SPLIT_MODE=1 ECF__CHROMA_INTRA_REFERENCE_SAMPLE_FILTERING=2 ECF__EXTENDED_CHROMA_SIGNIFICANCE_MAP_CONTEXT=1 ECF__EXTENDED_CHROMA_LAST_POSITION_CONTEXT=1 ECF__EXTENDED_CHROMA_C1_C2_CONTEXT=1
Description | Combination of 01b, 04d, 04e and 07d.
Class | Profile | BD-rate % relative to base |  |  |  | Time ratio (%)
|  | Y | U | V | Combined | Encoding | Decoding
AHG7 4:2:2 | intra_he10 | -0.06752 | -0.83571 | -0.59311 | -0.28389 | 100.61 | 99.58
AHG7 4:2:2 | lowdelay_he10 | -0.04438 | -0.14382 | -0.00615 | -0.05305 | 100.5 | 100.31
AHG7 4:4:4 | intra_he10 | -0.22802 | -1.9672 | -1.8371 | -1.1267 | 100.67 | 100.61
AHG7 4:4:4 | lowdelay_he10 | x | x | x | x | x | x
AHG7 4:2:2 | intra_he10 | 0.0045 | -0.8607 | -0.5436 | -0.2204 | 100.52 | 100.72
AHG7 4:2:2 | lowdelay_he10 | 0.055 | -0.1408 | -0.208 | 0.0084 | 100.11 | 100.44
AHG7 4:4:4 | intra_he10 | -0.228 | -1.9672 | -1.8371 | -1.1267 | 101.28 | 101.04
AHG7 4:4:4 | lowdelay_he10 | 0.3044 | -0.7481 | -0.8835 | -0.1249 | 100.32 | 100.8