## Sheet1
[12 empty] | Deviation Thr: | -5%
|  |  |  | Luma BD-Bitrate gain ("EL only target rate") | [8 empty] | Max dev. |  | Timing comparison
[9 empty] | Hybrid 2x |  | Hybrid 1.5x |  | from trgt | Average | Ave(AI, RA) |  | AI 2x |  | AI 1.5x |  | RA 2x |  | RA 1.5x |  | SNR |  | Hybrid 2x |  | Hybrid 1.5x |  | Note
|  |  | Proponent | AI 2x | AI 1.5x | RA 2x | RA 1.5x | SNR | vs HEVC | vs AVC | vs HEVC | vs AVC | AI, RA | AI, RA | EncTime | DecTime | EncTime | DecTime | EncTime | DecTime | EncTime | DecTime | EncTime | DecTime | EncTime | DecTime | EncTime | DecTime | EncTime | DecTime | Assumption: Encoding time is for enhancement layer only, decoding time is for both base layer and enhancement layer. If document reports different calculation it is mentioned here.
1 | JCTVC-K00 | 31 | Sharp 1 |  |  | -28.4% | -45.79% | [5 empty] | -2% | [7 empty] | 541.9% | 2140% | 752.2% | 2222%
2 | JCTVC-K00 | 32 | Sharp 2 | -33.83% | -53.48% | -26.08% | -44.09% |  | -22.58% | -29.43% | -36.98% | -46.31% | -0.4322% | -39.37% | 148.3% | 218% | 187% | 155.7% | 190.7% | 179.7% | 108.1% | 252% | 107.3% | 284.6% |  |  | 107.5% | 252.2% | 107.4% | 286%
3 | JCTVC-K00 | 33 | LG and Mediatek | -37.87% | -56.55% | -34.34% | -51.31% | -43.06% |  |  |  |  | -0.1934% | -45.02% | 246.9% | 203.2% | 239% | 163.1% | 245.6% | 169.7% | 199.2% | 192.8% | 303.8% | 287.2% | 273.9% | 239.7% |  |  |  |  | "The encoding time of the proposed scalable video encoder is the run time of encoding both base layer (BL) and EL sequences by using the proposed encoder software"
4 | JCTVC-K00 | 34 | Interdigital | -31.57% | -52.37% | -22.26% | -41.9% | -30.05% | -22.55% | -29.31% | -38.94% | -47.91% | -3.009% | -37.03% |  | 336.4% |  | 295.9% |  | 262.2% |  | 408.5% |  | 378.8% |  | 412.7% |  | 447.2% |  | 380.6% | "For category 2 bitstreams, decoding time of the anchors includes decoding of the higher layer only"
5 | JCTVC-K00 | 35 | Qualcomm 1 | -36.25% | -55.29% | -32.65% | -50% | -41.08% |  |  |  |  | -0.4293% | -43.55% | 211.9% | 161.4% | 279.7% | 148.5% | 273.9% | 156.4% | 143.5% | 159.6% | 150.6% | 181% | 213.9% | 206.7%
6 | JCTVC-K00 | 36 | Qualcomm 2 | -37.33% | -55.92% | -35.35% | -52.32% | -43.53% |  |  |  |  | -0.4863% | -45.23% | 293.6% | 177% | 362% | 159.4% | 349.8% | 166.2% | 232.9% | 178.7% | 229.7% | 203.5% | 319.7% | 230.5%
7 | JCTVC-K00 | 37 | ETRI and Kwangwoon Univ | -34.92% | -51.93% | -28.5% | -44.66% | -36.84% |  |  |  |  | -0.2807% | -40% | 199.7% | 146.2% | 261.3% | 130.6% | 267.1% | 148.4% | 127.5% | 141% | 142.8% | 164.8% | 192.6% | 193.3%
8 | JCTVC-K00 | 38 | TI | -32.94% | -52.59% | -24.13% | -42.38% | -31.62% | -23.31% | -30.07% | -38.83% | -47.91% | -1.448% | -38.01% | 114.8% | 135.2% | 107.9% | 113% | 118.5% | 126.4% | 106.7% | 138.7% | 126% | 162.8% | 172.5% | 114.8% | 91.25% | 124.6% | 92.14% | 139.4%
9 | JCTVC-K00 | 39 | Intel |  |  |  |  | -21.62%
10 | JCTVC-K00 | 40 | Nokia | -34.71% | -53.56% | -29.2% | -46.79% | -35.97% |  |  |  |  | -0.3659% | -41.07% | 110.1% | 160.8% | 85.46% | 131.8% | 80.32% | 149.5% | 139.2% | 162.8% | 135.3% | 199%
11 | JCTVC-K00 | 41 | Canon | -33.86% | -54.81% | -34.56% | -51.69% | -41.48% |  |  |  |  | -1.999% | -43.73% | 150% | 187.9% | 72.41% | 113.8% | 86.29% | 126.5% | 209.2% | 217.3% | 232% | 293.8% | 275.3% | 261.2% |  |  |  |  | 8-bit results
12 | JCTVC-K00 | 42 | HHI 1 | -35.76% | -54.44% | -31.39% | -48.8% | -39.16% | -29.86% | -53.71% | -44.77% | -66.22% | -0.1523% | -42.6% | 247.3% | 567.3% | 265.2% | 747.5% | 250.2% | 793.8% | 242.9% | 352.2% | 230.9% | 375.6% | 270.5% | 477.9% | 250.4% | 358.4% | 242.6% | 389.1% | "The encodings have been run on a non-homogenous cluster "
13 | JCTVC-K00 | 43 | HHI 2 | -36.72% | -55.1% | -33.19% | -50.35% | -40.92% | -31.77% | -54.88% | -46.57% | -67.2% | -0.1957% | -43.84% | 260.5% | 596.4% | 281.6% | 791% | 266% | 835.7% | 249.5% | 368.9% | 244.8% | 389.9% | 275.5% | 497.3% | 254.4% | 374.1% | 247.4% | 403.1% | "The encodings have been run on a non-homogenous cluster "
14 | JCTVC-K00 | 44 | Samsung and Vidyo | -36.86% | -55.17% | -34.21% | -50.28% | -40.74% | -33.01% | -38.43% | -46.79% | -54.18% | -0.3403% | -44.13% | 301% | 220.3% | 277.1% | 188.2% | 285.4% | 192.9% | 314% | 241% | 327.5% | 258.9% | 398.6% | 283.5% | 287.8% | 245.9% | 286.1% | 285% | "time measurement could be biased due to the overload of the test system"
15 | JCTVC-K00 | 45 | Samsung and Vidyo LC | -35.33% | -54.07% | -29.89% | -46.89% | -36.43% | -28.58% | -34.67% | -43.01% | -51.18% | -0.4101% | -41.54% | 236.5% | 154.9% | 232.3% | 139.2% | 239.9% | 150.6% | 230.1% | 153.1% | 243.8% | 176.8% | 305.8% | 197.2% | 209.6% | 161.5% | 206.4% | 208.1% | "time measurement could be biased due to the overload of the test system"
16 | JCTVC-K00 | 46 | Huawei |  |  | -27.32% | -45.04% | [13 empty] | 115.4% | 273.6% | 130.6% | 392.7% | [6 empty] | "the encoding/decoding time provided can only be used as a rough estimation"
17 | JCTVC-K00 | 47 | Nokia Long GOP | -34.71% | -53.56% | -30.84% | -46.8% | [5 empty] | -1.517% | -41.48% | 108.8% | 160.6% | 85.46% | 131.8% | 80.32% | 149.5% | 137.7% | 163.7% | 131.7% | 197.4% | [6 empty] | Enc time not accurate
18 | JCTVC-K00 | 48
19 | JCTVC-K00 | 49 | Ghent University |  | -52.24% |  | -45.46% | -26.45% | [10 empty] | 235.1% | 209.6% |  |  | 228.9% | 291.3% | 289.3% | 161% |  |  |  |  | "The reported encoding times correspond to the time required to encode both the base and enhancement layer"
20 | JCTVC-K00 | 50 | LG and Mediatek DiffOff | -37.55% | -56.35% | -32.69% | -49.74% | -42.05% |  |  |  |  | -0.2172% | -44.09% | 137.8% | 166.5% | 143.9% | 154.9% | 155.1% | 167.2% | 117.7% | 165.3% | 134.6% | 178.5% | 187.5% | 223.6% |  |  |  |  | "The encoding time of the proposed scalable video encoder is the run time of encoding both base layer (BL) and EL sequences by using the proposed encoder software"
21 | JCTVC-K00 | 51
22 | JCTVC-K00 | 52 | KDDI | -13.8% | -36.65% | -7.667% | -25.01% |  | -8.791% | -17.41% | -22.52% | -35.42% | -26.56% | -20.78% | 89.5% | 375.5% | 79.28% | 168.9% | 76.91% | 218.5% | 101.1% | 498.9% | 100.7% | 615.7% |  |  | 104.7% | 497.9% | 103.6% | 612.4% | "decoding time of base layer is not included"
23 | JCTVC-K00 | 53
24 | JCTVC-K00 | 54
25 | JCTVC-K00 | 55
26 | JCTVC-K00 | 56
27 | JCTVC-K00 | 57
28 | JCTVC-K00 | 58
29 | JCTVC-K00 | 59
30 | JCTVC-K00 | 60
31 | JCTVC-K00 | 61
32 | JCTVC-K00 | 62
33 | JCTVC-K00 | 63