## Sheet1
M1 = Modem 1, G1 = Gateway 1, MGC = Media Gateway Controller(s), G2 = Gateway 2, M2 = Modem 2
|  | M1 | G1 |  | MGCs | G2 | M2
1/2 RTD | [5 empty] | ANSam
ANS detect1
GW-MGC
MGC-GW
Jitter Buffer
1/2RTD |  | ANSam
ANS detect2
1/2 RTD
V.8 CM
CM detect
GW-MGC
MGC-GW
Jitter Buffer
1/2 RTD
V.8 CM
CM detect
TOTAL = 2 RTD + ANS1 + ANSam2 + 2 CM + 2 Jitter Buffer + 4 (or more) GW-MGC
ANSam = 1s minimum, typically 1.5s, could early detect on G2 150ms to 500ms, but M1 cannot change
CM = 300ms, detected at least twice with no errors. Often detected 3 or 4 times due to errors.
RTD typically design for 500ms Satellite. Local = 20ms, Long Distance USA = 100ms, International = 200-300ms
Jitter Buffer = 100ms
GW-MGC = ???
Total must be less than 5 +/- 1s per V.8, 3.3 +/- 0.7s per V.25 and T.30. Some V.8 modems use 3.3s.
TOTAL = 2*20ms + 1.5s + 500ms + 2*100ms + 300ms + 600ms + 4(or more) GW-MGC
TOTAL = | 3.14 | seconds plus 4 GW-MGC delays
Or, GW-MGC must be less than (3.3s - 3.14s) / 4 = |  |  |  | 40 | ms
GW-MGC delay must be less than 40ms consistently.
TCP is not consistent. GW-MGC is not consistent. 40ms is extremely short.
Alternatively, GW-GW would have 80ms and is more consistent.