## Info
File Summary
References | Algorithm | Entropy | QPB | Description | Avg.Bit Saving % (AVSNR) | Avg. PSNR gain (AVSNR) | Avg.Bit Saving % (excel) | Avg. PSNR gain (excel)
1 | QPx0.5 | UVLC | QPP | Original l compared with l=0.5*2^(QP/3) | #REF! | #REF! | #REF! | #REF!
1 | QPx0.7 | UVLC | QPP | Original l compared with l=0.7*2^(QP/3) | 1.789% | 0.08487 | 1.789% | 0.073568
1 | QPvs(QP+1) | UVLC |  | Comparison of QPP and QPP+1 | 6.086% | 0.29792 | 6.083% | 0.2661
1 | (QP+1)x0.5 | UVLC | QPP+1 | Original l compared with l=0.5*2^(QP/3) | 1.141% | 0.054063 | 1.132% | 0.046722
1 | (QP+1)x0.7 | UVLC | QPP+1 | Original l compared with l=0.7*2^(QP/3) | 1.015% | 0.048334 | 1.016% | 0.04094
References |  | Plot QP | Plot QP+1 | Sequence
1 |  | F | QPF | foreman_qcif
1 |  | C | QPC | container_qcif
1 |  | N | QPN | News_qcif
1 |  | P | QPP | Paris_CIF
1 |  | S | QPS | Silence_qcif
1 |  | M | QPM | Mobile_cif
1 |  | T | QPT | Tempete_cif

## QPx0.5
sequences | frame rate | number of frames | Partitions | QP | PSNRY (I frames) | PSNRU (I frames) | PSNRV (I frames) | PSNRY (All frames) | PSNRU (All frames) | PSNRV (All frames) | Total Bits | kbps | % bitrate increase
tempete_cif | 30 | 259 | 0 | 14 | 37.575 | 31.758 | 36.387 | 28.68 | 31.062 | 35.606 | 1457434 | 168.8147 | 0%
|  |  |  | 16 | 35.886 | 31.158 | 36.863 | 28.491 | 30.891 | 35.744 | 1157227 | 134.0417 | 0%
|  |  |  | 20 | 32.692 | 31.973 | 36.614 | 27.744 | 30.882 | 35.443 | 693634 | 80.3437 | 0%
tempete_cif | 30 | 259 | 1 | 14 | 37.601 | 34.607 | 38.993 | 30.376 | 33.927 | 37.351 | 1906884 | 220.8746 | 30.84%
|  |  |  | 16 | 35.892 | 34.539 | 39.114 | 30.3 | 33.775 | 37.796 | 1466818 | 169.9017 | 26.75%
|  |  |  | 20 | 32.721 | 34.768 | 37.783 | 29.384 | 33.907 | 36.762 | 821482 | 95.1524 | 18.43%
tempete_cif | 30 | 259 | 2 | 14 | 37.589 | 35.982 | 39.603 | 32.049 | 35.679 | 39.068 | 2218092 | 256.9219 | 52.19%
|  |  |  | 16 | 35.784 | 36.05 | 39.385 | 31.882 | 35.336 | 38.424 | 1666927 | 193.0803 | 44.04%
|  |  |  | 20 | 32.703 | 35.212 | 37.899 | 30.462 | 34.693 | 37.146 | 895414 | 103.7159 | 29.09%
tempete_cif | 30 | 259 | 100 | 14 | 37.596 | 38.936 | 40.504 | 36.343 | 37.943 | 39.572 | 2754514 | 319.0557 | 89%
|  |  |  | 16 | 35.808 | 37.572 | 39.53 | 34.683 | 36.781 | 38.662 | 1962547 | 227.322 | 69.59%
|  |  |  | 20 | 32.702 | 35.836 | 38.025 | 31.7 | 35.362 | 37.45 | 984643 | 114.0513 | 41.95%
mobile_cif | 30 | 301 | 0 | 14 | 37.2 | 29.459 | 27.416 | 26.1 | 27.949 | 26.733 | 1078677 | 107.5093 | 0%
|  |  |  | 16 | 35.385 | 29.68 | 27.661 | 25.993 | 27.864 | 26.638 | 838552 | 83.5766 | 0%
|  |  |  | 20 | 31.906 | 29.201 | 26.543 | 25.425 | 27.457 | 26.153 | 475466 | 47.3886 | 0%
mobile_cif | 30 | 301 | 1 | 14 | 37.208 | 31.411 | 29.622 | 27.667 | 30.056 | 29.078 | 1368929 | 136.4381 | 26.91%
|  |  |  | 16 | 35.399 | 32.126 | 30.327 | 27.561 | 29.952 | 29.015 | 1030043 | 102.6621 | 22.84%
|  |  |  | 20 | 31.936 | 31.505 | 29.962 | 26.92 | 29.073 | 28.698 | 548460 | 54.6638 | 15.35%
mobile_cif | 30 | 301 | 2 | 14 | 37.198 | 32.736 | 31.571 | 29.3 | 31.26 | 30.532 | 1561544 | 155.6356 | 44.76%
|  |  |  | 16 | 35.395 | 32.758 | 31.576 | 29.108 | 31.012 | 30.572 | 1148565 | 114.4749 | 36.97%
|  |  |  | 20 | 31.95 | 32.861 | 32.03 | 28.152 | 30.8 | 30.268 | 588951 | 58.6994 | 23.87%
mobile_cif | 30 | 301 | 100 | 14 | 37.212 | 38.74 | 38.613 | 35.633 | 36.877 | 36.822 | 1846883 | 184.0747 | 71.22%
|  |  |  | 16 | 35.397 | 37.343 | 37.137 | 33.814 | 35.562 | 35.408 | 1293642 | 128.9344 | 54.27%
|  |  |  | 20 | 31.857 | 35.422 | 35.187 | 30.639 | 33.754 | 33.482 | 624264 | 62.219 | 31.3%
sequences | frame rate | number of frames | Partitions | QP | PSNRY (I frames) | PSNRU (I frames) | PSNRV (I frames) | PSNRY (All frames) | PSNRU (All frames) | PSNRV (All frames) | Total Bits | kbps | % bitrate increase | PSNR Difference
tempete_cif | 30 | 259 | 0 | 14 | 37.575 | 31.758 | 36.387 | 28.68 | 31.062 | 35.606 | 1457434 | 168.8147 | 0% | 0
|  |  | 1 | 16 | 35.892 | 34.539 | 39.114 | 30.3 | 33.775 | 37.796 | 1466818 | 169.9017 | 0.6439% | 1.62
|  |  | 1 | 20 | 32.721 | 34.768 | 37.783 | 29.384 | 33.907 | 36.762 | 821482 | 95.1524 | -43.64% | 0.704
|  |  | 2 | 20 | 32.703 | 35.212 | 37.899 | 30.462 | 34.693 | 37.146 | 895414 | 103.7159 | -38.56% | 1.782
|  |  | 100 | 20 | 32.702 | 35.836 | 38.025 | 31.7 | 35.362 | 37.45 | 984643 | 114.0513 | -32.44% | 3.02
tempete_cif | 30 | 259 | 0 | 16 | 35.886 | 31.158 | 36.863 | 28.491 | 30.891 | 35.744 | 1157227 | 134.0417 | 0% | 0
|  |  | 1 | 20 | 32.721 | 34.768 | 37.783 | 29.384 | 33.907 | 36.762 | 821482 | 95.1524 | -29.01% | 0.893
|  |  | 2 | 20 | 32.703 | 35.212 | 37.899 | 30.462 | 34.693 | 37.146 | 895414 | 103.7159 | -22.62% | 1.971
|  |  | 100 | 20 | 32.702 | 35.836 | 38.025 | 31.7 | 35.362 | 37.45 | 984643 | 114.0513 | -14.91% | 3.209
tempete_cif | 30 | 259 | 1 | 14 | 37.601 | 34.607 | 38.993 | 30.376 | 33.927 | 37.351 | 1906884 | 220.8746 | 0% | 0
|  |  | 2 | 16 | 35.784 | 36.05 | 39.385 | 31.882 | 35.336 | 38.424 | 1666927 | 193.0803 | -12.58% | 1.506
|  |  | 2 | 20 | 32.703 | 35.212 | 37.899 | 30.462 | 34.693 | 37.146 | 895414 | 103.7159 | -53.04% | 0.086
|  |  | 100 | 16 | 35.808 | 37.572 | 39.53 | 34.683 | 36.781 | 38.662 | 1962547 | 227.322 | 2.919% | 4.307
|  |  | 100 | 20 | 32.702 | 35.836 | 38.025 | 31.7 | 35.362 | 37.45 | 984643 | 114.0513 | -48.36% | 1.324
mobile_cif | 30 | 301 | 0 | 14 | 37.2 | 29.459 | 27.416 | 26.1 | 27.949 | 26.733 | 1078677 | 107.5093 | 0% | 0
|  |  | 1 | 16 | 35.399 | 32.126 | 30.327 | 27.561 | 29.952 | 29.015 | 1030043 | 102.6621 | -4.509% | 1.461
|  |  | 1 | 20 | 31.936 | 31.505 | 29.962 | 26.92 | 29.073 | 28.698 | 548460 | 54.6638 | -49.15% | 0.82
|  |  | 2 | 16 | 35.395 | 32.758 | 31.576 | 29.108 | 31.012 | 30.572 | 1148565 | 114.4749 | 6.479% | 3.008
|  |  | 2 | 20 | 31.95 | 32.861 | 32.03 | 28.152 | 30.8 | 30.268 | 588951 | 58.6994 | -45.4% | 2.052
|  |  | 100 | 20 | 31.857 | 35.422 | 35.187 | 30.639 | 33.754 | 33.482 | 624264 | 62.219 | -42.13% | 4.539
mobile_cif | 30 | 301 | 0 | 16 | 35.385 | 29.68 | 27.661 | 25.993 | 27.864 | 26.638 | 838552 | 83.5766 | 0% | 0
|  |  | 1 | 20 | 31.936 | 31.505 | 29.962 | 26.92 | 29.073 | 28.698 | 548460 | 54.6638 | -34.59% | 0.927
|  |  | 2 | 20 | 31.95 | 32.861 | 32.03 | 28.152 | 30.8 | 30.268 | 588951 | 58.6994 | -29.77% | 2.159
|  |  | 100 | 20 | 31.857 | 35.422 | 35.187 | 30.639 | 33.754 | 33.482 | 624264 | 62.219 | -25.55% | 4.646
mobile_cif | 30 | 301 | 1 | 14 | 37.208 | 31.411 | 29.622 | 27.667 | 30.056 | 29.078 | 1368929 | 136.4381 | 0% | 0
|  |  | 2 | 16 | 35.395 | 32.758 | 31.576 | 29.108 | 31.012 | 30.572 | 1148565 | 114.4749 | -16.1% | 1.441
|  |  | 2 | 20 | 31.95 | 32.861 | 32.03 | 28.152 | 30.8 | 30.268 | 588951 | 58.6994 | -56.98% | 0.485
|  |  | 100 | 16 | 35.397 | 37.343 | 37.137 | 33.814 | 35.562 | 35.408 | 1293642 | 128.9344 | -5.5% | 6.147
|  |  | 100 | 20 | 31.857 | 35.422 | 35.187 | 30.639 | 33.754 | 33.482 | 624264 | 62.219 | -54.4% | 2.972

## QPx0.7
Search Area 32 |  | 1 Reference Frames |  |  | Bitstream Format |  |  | UVLC
sequences | frame rate | number of frames | QP | PSNRY (JM-1.7) | PSNRU (JM-1.7) | PSNRV (JM-1.7) | reported P bitrate | reported B bitrate | Bits P | Bits B | Total Bits | kbps | PSNRY (BDir) | PSNRU (BDir) | PSNRV (BDir) | reported P bitrate | reported B bitrate | Bits P | Bits B | Total Bits | kbps | Total bit saving | Pframe bit saving | Bframe bit saving | PDIR ave. saving (avsnr) | PDIR ave. dB gain (avsnr) | BDir ave. saving (excel) | BDir ave. dB gain (excel)
foreman_qcif | 10 | 97 | 16 | 35.802 | 39.915 | 40.558 | 35238 | 32885 | 387618 | 350773.3333 | 738391.3333 | 76.1228 | 35.908 | 39.969 | 40.657 | 36020 | 32684 | 396220 | 348629.3333 | 744849.3333 | 76.7886 | -0.8746% | -2.219% | 0.6112% | 1.876% | 0.10128 | 1.869% | 0.069834
|  |  | 20 | 32.938 | 38.715 | 39.102 | 21858 | 18923 | 240438 | 201845.3333 | 442283.3333 | 45.5962 | 33.087 | 38.731 | 39.039 | 22637 | 18824 | 249007 | 200789.3333 | 449796.3333 | 46.3708 | -1.699% | -3.564% | 0.5232%
|  |  | 24 | 30.248 | 37.212 | 37.237 | 13502 | 10797 | 148522 | 115168 | 263690 | 27.1845 | 30.459 | 37.308 | 37.311 | 13926 | 10624 | 153186 | 113322.6667 | 266508.6667 | 27.4751 | -1.069% | -3.14% | 1.602%
|  |  | 28 | 27.676 | 36.335 | 36.005 | 8462 | 6185 | 93082 | 65973.3333 | 159055.3333 | 16.3975 | 27.883 | 36.319 | 36.245 | 8735 | 6188 | 96085 | 66005.3333 | 162090.3333 | 16.7103 | -1.908% | -3.226% | -0.0485%
container_qcif | 10 | 97 | 16 | 36.033 | 40.667 | 40.086 | 13153 | 5594 | 144683 | 59669.3333 | 204352.3333 | 21.0673 | 36.176 | 40.62 | 40.148 | 13581 | 5613 | 149391 | 59872 | 209263 | 21.5735 | -2.403% | -3.254% | -0.3396% | 0.7893% | 0.040073 | 0.7948% | 0.034283
|  |  | 20 | 33.293 | 38.938 | 38.444 | 7476 | 2863 | 82236 | 30538.6667 | 112774.6667 | 11.6263 | 33.43 | 38.878 | 38.468 | 7714 | 2824 | 84854 | 30122.6667 | 114976.6667 | 11.8533 | -1.953% | -3.184% | 1.362%
|  |  | 24 | 30.565 | 37.473 | 36.504 | 4375 | 1595 | 48125 | 17013.3333 | 65138.3333 | 6.7153 | 30.697 | 37.479 | 36.492 | 4511 | 1586 | 49621 | 16917.3333 | 66538.3333 | 6.8596 | -2.149% | -3.109% | 0.5643%
|  |  | 28 | 27.873 | 36.547 | 35.549 | 2583 | 1051 | 28413 | 11210.6667 | 39623.6667 | 4.0849 | 28.08 | 36.467 | 35.572 | 2697 | 1024 | 29667 | 10922.6667 | 40589.6667 | 4.1845 | -2.438% | -4.413% | 2.569%
news | 10 | 97 | 16 | 36.715 | 39.308 | 39.655 | 21772 | 19187 | 239492 | 204661.3333 | 444153.3333 | 45.789 | 36.828 | 39.271 | 39.738 | 22255 | 19174 | 244805 | 204522.6667 | 449327.6667 | 46.3224 | -1.165% | -2.218% | 0.06775% | 1.426% | 0.081735 | 1.433% | 0.060723
|  |  | 20 | 33.681 | 37.648 | 38.29 | 13460 | 11392 | 148060 | 121514.6667 | 269574.6667 | 27.7912 | 33.812 | 37.729 | 38.386 | 13883 | 11303 | 152713 | 120565.3333 | 273278.3333 | 28.173 | -1.374% | -3.143% | 0.7813%
|  |  | 24 | 30.659 | 35.782 | 36.607 | 8153 | 6517 | 89683 | 69514.6667 | 159197.6667 | 16.4121 | 30.881 | 35.752 | 36.594 | 8456 | 6509 | 93016 | 69429.3333 | 162445.3333 | 16.7469 | -2.04% | -3.716% | 0.1228%
|  |  | 28 | 27.997 | 34.718 | 35.684 | 4988 | 3809 | 54868 | 40629.3333 | 95497.3333 | 9.8451 | 28.239 | 34.75 | 35.655 | 5193 | 3818 | 57123 | 40725.3333 | 97848.3333 | 10.0875 | -2.462% | -4.11% | -0.2363%
paric_cif | 15 | 148 | 16 | 35.385 | 38.259 | 38.303 | 168814 | 161405 | 1688140 | 1581769 | 3269909 | 331.4097 | 35.518 | 38.377 | 38.327 | 172946 | 158687 | 1729460 | 1555132.6 | 3284592.6 | 332.8979 | -0.4491% | -2.448% | 1.684% | 1.977% | 0.099465 | 1.972% | 0.079336
|  |  | 20 | 32.271 | 36.396 | 36.55 | 102428 | 84559 | 1024280 | 828678.2 | 1852958.2 | 187.7998 | 32.445 | 36.425 | 36.65 | 105707 | 83062 | 1057070 | 814007.6 | 1871077.6 | 189.6362 | -0.9779% | -3.201% | 1.77%
|  |  | 24 | 29.376 | 34.511 | 34.826 | 60138 | 43204 | 601380 | 423399.2 | 1024779.2 | 103.8628 | 29.549 | 34.516 | 34.906 | 62698 | 42568 | 626980 | 417166.4 | 1044146.4 | 105.8256 | -1.89% | -4.257% | 1.472%
|  |  | 28 | 26.686 | 33.04 | 33.533 | 35142 | 22838 | 351420 | 223812.4 | 575232.4 | 58.3006 | 26.862 | 33.008 | 33.577 | 36704 | 22626 | 367040 | 221734.8 | 588774.8 | 59.6731 | -2.354% | -4.445% | 0.9283%
silence | 15 | 148 | 16 | 35.717 | 38.195 | 39.052 | 31124 | 28360 | 311240 | 277928 | 589168 | 59.713 | 35.844 | 38.242 | 39.071 | 31923 | 28224 | 319230 | 276595.2 | 595825.2 | 60.3877 | -1.13% | -2.567% | 0.4795% | 0.1819% | 0.007785 | 0.1857% | 0.0091102
|  |  | 20 | 32.846 | 36.588 | 37.936 | 18889 | 15591 | 188890 | 152791.8 | 341681.8 | 34.6299 | 32.978 | 36.563 | 37.9 | 19545 | 15838 | 195450 | 155212.4 | 350662.4 | 35.5401 | -2.628% | -3.473% | -1.584%
|  |  | 24 | 30.345 | 34.907 | 36.906 | 10953 | 8523 | 109530 | 83525.4 | 193055.4 | 19.5664 | 30.446 | 34.933 | 36.991 | 11498 | 8538 | 114980 | 83672.4 | 198652.4 | 20.1337 | -2.899% | -4.976% | -0.176%
|  |  | 28 | 27.84 | 34.115 | 35.998 | 6314 | 4639 | 63140 | 45462.2 | 108602.2 | 11.007 | 28.061 | 34.163 | 36.161 | 6692 | 4715 | 66920 | 46207 | 113127 | 11.4656 | -4.166% | -5.987% | -1.638%
mobile_cif | 30 | 298 | 16 | 33.723 | 34.997 | 34.89 | 654646 | 610979 | 6546460 | 6048692.1 | 12595152.1 | 1267.9683 | 33.869 | 35.034 | 34.948 | 673669 | 600110 | 6736690 | 5941089 | 12677779 | 1276.2865 | -0.656% | -2.906% | 1.779% | 4.085% | 0.17786 | 4.078% | 0.17615
|  |  | 20 | 30.334 | 33.035 | 32.866 | 330686 | 248661 | 3306860 | 2461743.9 | 5768603.9 | 580.7319 | 30.51 | 33.136 | 32.952 | 345478 | 237692 | 3454780 | 2353150.8 | 5807930.8 | 584.691 | -0.6817% | -4.473% | 4.411%
|  |  | 24 | 27.319 | 31.065 | 30.773 | 166945 | 109058 | 1669450 | 1079674.2 | 2749124.2 | 276.7575 | 27.543 | 31.169 | 30.896 | 174819 | 100768 | 1748190 | 997603.2 | 2745793.2 | 276.4221 | 0.1212% | -4.717% | 7.601%
|  |  | 28 | 24.61 | 29.747 | 29.302 | 94458 | 55766 | 944580 | 552083.4 | 1496663.4 | 150.6708 | 24.833 | 29.834 | 29.394 | 98438 | 51741 | 984380 | 512235.9 | 1496615.9 | 150.666 | 0.003174% | -4.214% | 7.218%
tempete_cif | 30 | 256 | 16 | 34.668 | 36.555 | 38.419 | 530024 | 535958 | 4558206.4 | 4555643 | 9113849.4 | 1068.0292 | 34.798 | 36.568 | 38.463 | 544934 | 535433 | 4686432.4 | 4551180.5 | 9237612.9 | 1082.5328 | -1.358% | -2.813% | 0.09796% | 2.185% | 0.085893 | 2.188% | 0.085542
|  |  | 20 | 31.536 | 35.064 | 37.124 | 272749 | 219793 | 2345641.4 | 1868240.5 | 4213881.9 | 493.8143 | 31.69 | 35.125 | 37.137 | 283530 | 217919 | 2438358 | 1852311.5 | 4290669.5 | 502.8128 | -1.822% | -3.953% | 0.8526%
|  |  | 24 | 28.737 | 33.491 | 35.774 | 140140 | 96645 | 1205204 | 821482.5 | 2026686.5 | 237.5023 | 28.928 | 33.547 | 35.815 | 146849 | 96296 | 1262901.4 | 818516 | 2081417.4 | 243.9161 | -2.701% | -4.787% | 0.3611%
|  |  | 28 | 26.199 | 32.354 | 34.891 | 76817 | 43842 | 660626.2 | 372657 | 1033283.2 | 121.0879 | 26.415 | 32.483 | 34.919 | 80624 | 43950 | 693366.4 | 373575 | 1066941.4 | 125.0322 | -3.257% | -4.956% | -0.2463%
total average | [24 empty] | 1.789% | 0.08487 | 1.789% | 0.073568

## QPvs(QP+1)
Search Area 32 |  | 1 Reference Frames |  |  | Bitstream Format |  |  | UVLC |  | Qp for B frames is QP+1
sequences | frame rate | number of frames | QP | PSNRY (QP) | PSNRU (QP) | PSNRV (QP) | reported P bitrate | reported B bitrate | Bits P | Bits B | Total Bits | kbps | PSNRY (QP+1) | PSNRU (QP+1) | PSNRV (QP+1) | reported P bitrate | reported B bitrate | Bits P | Bits B | Total Bits | kbps | Total bit saving | Pframe bit saving | Bframe bit saving | PDIR ave. saving (avsnr) | PDIR ave. dB gain (avsnr) | BDir ave. saving (excel) | BDir ave. dB gain (excel)
foreman_qcif | 10 | 97 | 16 | 35.802 | 39.915 | 40.558 | 35238 | 32885 | 387618 | 350773.3333 | 738391.3333 | 76.1228 | 35.543 | 39.802 | 40.443 | 35238 | 26537 | 387618 | 283061.3333 | 670679.3333 | 69.1422 | 9.17% | 0% | 19.3% | 3.729% | 0.20164 | 3.726% | 0.15415
|  |  | 20 | 32.938 | 38.715 | 39.102 | 21858 | 18923 | 240438 | 201845.3333 | 442283.3333 | 45.5962 | 32.745 | 38.628 | 38.978 | 21858 | 15751 | 240438 | 168010.6667 | 408448.6667 | 42.1081 | 7.65% | 0% | 16.76%
|  |  | 24 | 30.248 | 37.212 | 37.237 | 13502 | 10797 | 148522 | 115168 | 263690 | 27.1845 | 30.068 | 37.203 | 37.231 | 13502 | 9350 | 148522 | 99733.3333 | 248255.3333 | 25.5933 | 5.853% | 0% | 13.4%
|  |  | 28 | 27.676 | 36.335 | 36.005 | 8462 | 6185 | 93082 | 65973.3333 | 159055.3333 | 16.3975 | 27.45 | 36.319 | 35.985 | 8462 | 4979 | 93082 | 53109.3333 | 146191.3333 | 15.0713 | 8.088% | 0% | 19.5%
container_qcif | 10 | 97 | 16 | 36.033 | 40.667 | 40.086 | 13153 | 5594 | 144683 | 59669.3333 | 204352.3333 | 21.0673 | 35.955 | 40.66 | 40.066 | 13153 | 3834 | 144683 | 40896 | 185579 | 19.1319 | 9.187% | 0% | 31.46% | 5.944% | 0.30939 | 5.946% | 0.2512
|  |  | 20 | 33.293 | 38.938 | 38.444 | 7476 | 2863 | 82236 | 30538.6667 | 112774.6667 | 11.6263 | 33.234 | 38.932 | 38.437 | 7476 | 2121 | 82236 | 22624 | 104860 | 10.8103 | 7.018% | 0% | 25.92%
|  |  | 24 | 30.565 | 37.473 | 36.504 | 4375 | 1595 | 48125 | 17013.3333 | 65138.3333 | 6.7153 | 30.523 | 37.469 | 36.502 | 4375 | 1226 | 48125 | 13077.3333 | 61202.3333 | 6.3095 | 6.043% | 0% | 23.13%
|  |  | 28 | 27.873 | 36.547 | 35.549 | 2583 | 1051 | 28413 | 11210.6667 | 39623.6667 | 4.0849 | 27.843 | 36.539 | 35.541 | 2583 | 796 | 28413 | 8490.6667 | 36903.6667 | 3.8045 | 6.865% | 0% | 24.26%
news | 10 | 97 | 16 | 36.715 | 39.308 | 39.655 | 21772 | 19187 | 239492 | 204661.3333 | 444153.3333 | 45.789 | 36.561 | 39.209 | 39.59 | 21772 | 15871 | 239492 | 169290.6667 | 408782.6667 | 42.1425 | 7.964% | 0% | 17.28% | 4.886% | 0.28145 | 4.882% | 0.21103
|  |  | 20 | 33.681 | 37.648 | 38.29 | 13460 | 11392 | 148060 | 121514.6667 | 269574.6667 | 27.7912 | 33.562 | 37.553 | 38.205 | 13460 | 9527 | 148060 | 101621.3333 | 249681.3333 | 25.7403 | 7.38% | 0% | 16.37%
|  |  | 24 | 30.659 | 35.782 | 36.607 | 8153 | 6517 | 89683 | 69514.6667 | 159197.6667 | 16.4121 | 30.576 | 35.769 | 36.597 | 8153 | 5737 | 89683 | 61194.6667 | 150877.6667 | 15.5544 | 5.226% | 0% | 11.97%
|  |  | 28 | 27.997 | 34.718 | 35.684 | 4988 | 3809 | 54868 | 40629.3333 | 95497.3333 | 9.8451 | 27.903 | 34.695 | 35.681 | 4988 | 3194 | 54868 | 34069.3333 | 88937.3333 | 9.1688 | 6.869% | 0% | 16.15%
paric_cif | 15 | 148 | 16 | 35.385 | 38.259 | 38.303 | 168814 | 161405 | 1688140 | 1581769 | 3269909 | 331.4097 | 35.194 | 38.202 | 38.256 | 168814 | 125640 | 1688140 | 1231272 | 2919412 | 295.8864 | 10.72% | 0% | 22.16% | 6.823% | 0.35238 | 6.822% | 0.30267
|  |  | 20 | 32.271 | 36.396 | 36.55 | 102428 | 84559 | 1024280 | 828678.2 | 1852958.2 | 187.7998 | 32.142 | 36.341 | 36.503 | 102428 | 65900 | 1024280 | 645820 | 1670100 | 169.2669 | 9.868% | 0% | 22.07%
|  |  | 24 | 29.376 | 34.511 | 34.826 | 60138 | 43204 | 601380 | 423399.2 | 1024779.2 | 103.8628 | 29.29 | 34.5 | 34.819 | 60138 | 35845 | 601380 | 351281 | 952661 | 96.5535 | 7.037% | 0% | 17.03%
|  |  | 28 | 26.686 | 33.04 | 33.533 | 35142 | 22838 | 351420 | 223812.4 | 575232.4 | 58.3006 | 26.598 | 33.025 | 33.523 | 35142 | 17561 | 351420 | 172097.8 | 523517.8 | 53.0592 | 8.99% | 0% | 23.11%
silence | 15 | 148 | 16 | 35.717 | 38.195 | 39.052 | 31124 | 28360 | 311240 | 277928 | 589168 | 59.713 | 35.592 | 38.162 | 39.016 | 31124 | 23200 | 311240 | 227360 | 538600 | 54.5878 | 8.583% | 0% | 18.19% | 5.368% | 0.2605 | 5.373% | 0.23074
|  |  | 20 | 32.846 | 36.588 | 37.936 | 18889 | 15591 | 188890 | 152791.8 | 341681.8 | 34.6299 | 32.755 | 36.559 | 37.908 | 18889 | 13060 | 188890 | 127988 | 316878 | 32.116 | 7.259% | 0% | 16.23%
|  |  | 24 | 30.345 | 34.907 | 36.906 | 10953 | 8523 | 109530 | 83525.4 | 193055.4 | 19.5664 | 30.272 | 34.906 | 36.901 | 10953 | 7362 | 109530 | 72147.6 | 181677.6 | 18.4133 | 5.894% | 0% | 13.62%
|  |  | 28 | 27.84 | 34.115 | 35.998 | 6314 | 4639 | 63140 | 45462.2 | 108602.2 | 11.007 | 27.761 | 34.111 | 35.987 | 6314 | 3747 | 63140 | 36720.6 | 99860.6 | 10.121 | 8.049% | 0% | 19.23%
mobile_cif | 30 | 298 | 16 | 33.723 | 34.997 | 34.89 | 654646 | 610979 | 6546460 | 6048692.1 | 12595152.1 | 1267.9683 | 33.401 | 34.865 | 34.719 | 654646 | 413981 | 6546460 | 4098411.9 | 10644871.9 | 1071.6314 | 15.48% | 0% | 32.24% | 9.244% | 0.41568 | 9.231% | 0.43576
|  |  | 20 | 30.334 | 33.035 | 32.866 | 330686 | 248661 | 3306860 | 2461743.9 | 5768603.9 | 580.7319 | 30.158 | 32.959 | 32.76 | 330686 | 165902 | 3306860 | 1642429.8 | 4949289.8 | 498.2507 | 14.2% | 0% | 33.28%
|  |  | 24 | 27.319 | 31.065 | 30.773 | 166945 | 109058 | 1669450 | 1079674.2 | 2749124.2 | 276.7575 | 27.203 | 31.04 | 30.743 | 166945 | 80688 | 1669450 | 798811.2 | 2468261.2 | 248.4827 | 10.22% | 0% | 26.01%
|  |  | 28 | 24.61 | 29.747 | 29.302 | 94458 | 55766 | 944580 | 552083.4 | 1496663.4 | 150.6708 | 24.495 | 29.723 | 29.269 | 94458 | 39143 | 944580 | 387515.7 | 1332095.7 | 134.1036 | 11% | 0% | 29.81%
tempete_cif | 30 | 256 | 16 | 34.668 | 36.555 | 38.419 | 530024 | 535958 | 4558206.4 | 4555643 | 9113849.4 | 1068.0292 | 34.314 | 36.433 | 38.321 | 530024 | 377601 | 4558206.4 | 3209608.5 | 7767814.9 | 910.2908 | 14.77% | 0% | 29.55% | 6.609% | 0.26438 | 6.6% | 0.27718
|  |  | 20 | 31.536 | 35.064 | 37.124 | 272749 | 219793 | 2345641.4 | 1868240.5 | 4213881.9 | 493.8143 | 31.345 | 34.97 | 37.048 | 272749 | 160084 | 2345641.4 | 1360714 | 3706355.4 | 434.3385 | 12.04% | 0% | 27.17%
|  |  | 24 | 28.737 | 33.491 | 35.774 | 140140 | 96645 | 1205204 | 821482.5 | 2026686.5 | 237.5023 | 28.6 | 33.475 | 35.757 | 140140 | 76777 | 1205204 | 652604.5 | 1857808.5 | 217.7119 | 8.333% | 0% | 20.56%
|  |  | 28 | 26.199 | 32.354 | 34.891 | 76817 | 43842 | 660626.2 | 372657 | 1033283.2 | 121.0879 | 26.083 | 32.331 | 34.873 | 76817 | 32409 | 660626.2 | 275476.5 | 936102.7 | 109.6995 | 9.405% | 0% | 26.08%
total average | [24 empty] | 6.086% | 0.29792 | 6.083% | 0.2661

## (QP+1)x0.5
Search Area 32 |  | 1 Reference Frames |  |  | Bitstream Format |  |  | UVLC
sequences | frame rate | number of frames | QP | PSNRY (JM-1.7) | PSNRU (JM-1.7) | PSNRV (JM-1.7) | reported P bitrate | reported B bitrate | Bits P | Bits B | Total Bits | kbps | PSNRY (BDir) | PSNRU (BDir) | PSNRV (BDir) | reported P bitrate | reported B bitrate | Bits P | Bits B | Total Bits | kbps | Total bit saving | Pframe bit saving | Bframe bit saving | PDIR ave. saving (avsnr) | PDIR ave. dB gain (avsnr) | BDir ave. saving (excel) | BDir ave. dB gain (excel)
foreman_qcif | 10 | 97 | 16 | 35.543 | 39.802 | 40.443 | 35238 | 26537 | 387618 | 283061.3333 | 670679.3333 | 69.1422 | 35.935 | 39.887 | 40.497 | 38273 | 27043 | 421003 | 288458.6667 | 709461.6667 | 73.1404 | -5.783% | -8.613% | -1.907% | 2.583% | 0.14023 | 2.578% | 0.10212
|  |  | 20 | 32.745 | 38.628 | 38.978 | 21858 | 15751 | 240438 | 168010.6667 | 408448.6667 | 42.1081 | 33.212 | 38.618 | 39.06 | 24222 | 15958 | 266442 | 170218.6667 | 436660.6667 | 45.0166 | -6.907% | -10.82% | -1.314%
|  |  | 24 | 30.068 | 37.203 | 37.231 | 13502 | 9350 | 148522 | 99733.3333 | 248255.3333 | 25.5933 | 30.624 | 37.248 | 37.388 | 14983 | 9511 | 164813 | 101450.6667 | 266263.6667 | 27.4499 | -7.254% | -10.97% | -1.722%
|  |  | 28 | 27.45 | 36.319 | 35.985 | 8462 | 4979 | 93082 | 53109.3333 | 146191.3333 | 15.0713 | 28.117 | 36.401 | 36.24 | 9574 | 5333 | 105314 | 56885.3333 | 162199.3333 | 16.7216 | -10.95% | -13.14% | -7.11%
container_qcif | 10 | 97 | 16 | 35.955 | 40.66 | 40.066 | 13153 | 3834 | 144683 | 40896 | 185579 | 19.1319 | 36.344 | 40.703 | 40.09 | 14719 | 4229 | 161909 | 45109.3333 | 207018.3333 | 21.3421 | -11.55% | -11.91% | -10.3% | -2.764% | -0.13701 | -2.781% | -0.11126
|  |  | 20 | 33.234 | 38.932 | 38.437 | 7476 | 2121 | 82236 | 22624 | 104860 | 10.8103 | 33.623 | 38.868 | 38.486 | 8233 | 2298 | 90563 | 24512 | 115075 | 11.8634 | -9.742% | -10.13% | -8.345%
|  |  | 24 | 30.523 | 37.469 | 36.502 | 4375 | 1226 | 48125 | 13077.3333 | 61202.3333 | 6.3095 | 30.938 | 37.555 | 36.578 | 4918 | 1359 | 54098 | 14496 | 68594 | 7.0715 | -12.08% | -12.41% | -10.85%
|  |  | 28 | 27.843 | 36.539 | 35.541 | 2583 | 796 | 28413 | 8490.6667 | 36903.6667 | 3.8045 | 28.397 | 36.608 | 35.633 | 3004 | 917 | 33044 | 9781.3333 | 42825.3333 | 4.415 | -16.05% | -16.3% | -15.2%
news | 10 | 97 | 16 | 36.561 | 39.209 | 39.59 | 21772 | 15871 | 239492 | 169290.6667 | 408782.6667 | 42.1425 | 36.948 | 39.273 | 39.675 | 23313 | 16308 | 256443 | 173952 | 430395 | 44.3706 | -5.287% | -7.078% | -2.753% | 1.395% | 0.083673 | 1.392% | 0.056576
|  |  | 20 | 33.562 | 37.553 | 38.205 | 13460 | 9527 | 148060 | 101621.3333 | 249681.3333 | 25.7403 | 34.02 | 37.77 | 38.283 | 14760 | 9780 | 162360 | 104320 | 266680 | 27.4928 | -6.808% | -9.658% | -2.656%
|  |  | 24 | 30.576 | 35.769 | 36.597 | 8153 | 5737 | 89683 | 61194.6667 | 150877.6667 | 15.5544 | 31.153 | 35.832 | 36.657 | 9079 | 5939 | 99869 | 63349.3333 | 163218.3333 | 16.8266 | -8.179% | -11.36% | -3.521%
|  |  | 28 | 27.903 | 34.695 | 35.681 | 4988 | 3194 | 54868 | 34069.3333 | 88937.3333 | 9.1688 | 28.411 | 34.717 | 35.71 | 5673 | 3368 | 62403 | 35925.3333 | 98328.3333 | 10.1369 | -10.56% | -13.73% | -5.448%
paric_cif | 15 | 148 | 16 | 35.194 | 38.202 | 38.256 | 168814 | 125640 | 1688140 | 1231272 | 2919412 | 295.8864 | 35.59 | 38.414 | 38.448 | 181049 | 127807 | 1810490 | 1252508.6 | 3062998.6 | 310.439 | -4.918% | -7.248% | -1.725% | 1.204% | 0.060222 | 1.185% | 0.048414
|  |  | 20 | 32.142 | 36.341 | 36.503 | 102428 | 65900 | 1024280 | 645820 | 1670100 | 169.2669 | 32.601 | 36.571 | 36.673 | 112493 | 66998 | 1124930 | 656580.4 | 1781510.4 | 180.5585 | -6.671% | -9.826% | -1.666%
|  |  | 24 | 29.29 | 34.5 | 34.819 | 60138 | 35845 | 601380 | 351281 | 952661 | 96.5535 | 29.721 | 34.687 | 35.039 | 67470 | 36972 | 674700 | 362325.6 | 1037025.6 | 105.1039 | -8.856% | -12.19% | -3.144%
|  |  | 28 | 26.598 | 33.025 | 33.523 | 35142 | 17561 | 351420 | 172097.8 | 523517.8 | 53.0592 | 27.08 | 33.018 | 33.614 | 40260 | 18856 | 402600 | 184788.8 | 587388.8 | 59.5326 | -12.2% | -14.56% | -7.374%
silence | 15 | 148 | 16 | 35.592 | 38.162 | 39.016 | 31124 | 23200 | 311240 | 227360 | 538600 | 54.5878 | 36.005 | 38.233 | 39.08 | 34170 | 23937 | 341700 | 234582.6 | 576282.6 | 58.407 | -6.996% | -9.787% | -3.177% | 0.1585% | 0.004014 | 0.1613% | 0.0046237
|  |  | 20 | 32.755 | 36.559 | 37.908 | 18889 | 13060 | 188890 | 127988 | 316878 | 32.116 | 33.199 | 36.543 | 37.94 | 21108 | 13607 | 211080 | 133348.6 | 344428.6 | 34.9083 | -8.694% | -11.75% | -4.188%
|  |  | 24 | 30.272 | 34.906 | 36.901 | 10953 | 7362 | 109530 | 72147.6 | 181677.6 | 18.4133 | 30.665 | 34.932 | 36.917 | 12577 | 7596 | 125770 | 74440.8 | 200210.8 | 20.2916 | -10.2% | -14.83% | -3.178%
|  |  | 28 | 27.761 | 34.111 | 35.987 | 6314 | 3747 | 63140 | 36720.6 | 99860.6 | 10.121 | 28.377 | 34.097 | 36.156 | 7550 | 4112 | 75500 | 40297.6 | 115797.6 | 11.7362 | -15.96% | -19.58% | -9.741%
mobile_cif | 30 | 298 | 16 | 33.401 | 34.865 | 34.719 | 654646 | 413981 | 6546460 | 4098411.9 | 10644871.9 | 1071.6314 | 33.807 | 35.001 | 34.864 | 708702 | 431625 | 7087020 | 4273087.5 | 11360107.5 | 1143.635 | -6.719% | -8.257% | -4.262% | 3.043% | 0.13274 | 3.036% | 0.13284
|  |  | 20 | 30.158 | 32.959 | 32.76 | 330686 | 165902 | 3306860 | 1642429.8 | 4949289.8 | 498.2507 | 30.66 | 33.2 | 32.977 | 374902 | 170941 | 3749020 | 1692315.9 | 5441335.9 | 547.7855 | -9.942% | -13.37% | -3.037%
|  |  | 24 | 27.203 | 31.04 | 30.743 | 166945 | 80688 | 1669450 | 798811.2 | 2468261.2 | 248.4827 | 27.793 | 31.348 | 31.054 | 191062 | 82217 | 1910620 | 813948.3 | 2724568.3 | 274.2854 | -10.38% | -14.45% | -1.895%
|  |  | 28 | 24.495 | 29.723 | 29.269 | 94458 | 39143 | 944580 | 387515.7 | 1332095.7 | 134.1036 | 25.133 | 30.004 | 29.629 | 107604 | 41282 | 1076040 | 408691.8 | 1484731.8 | 149.4696 | -11.46% | -13.92% | -5.465%
tempete_cif | 30 | 256 | 16 | 34.314 | 36.433 | 38.321 | 530024 | 377601 | 4558206.4 | 3209608.5 | 7767814.9 | 910.2908 | 34.688 | 36.523 | 38.407 | 576391 | 392815 | 4956962.6 | 3338927.5 | 8295890.1 | 972.1746 | -6.798% | -8.748% | -4.029% | 2.368% | 0.094581 | 2.35% | 0.09374
|  |  | 20 | 31.345 | 34.97 | 37.048 | 272749 | 160084 | 2345641.4 | 1360714 | 3706355.4 | 434.3385 | 31.807 | 35.111 | 37.149 | 308010 | 166184 | 2648886 | 1412564 | 4061450 | 475.9512 | -9.581% | -12.93% | -3.81%
|  |  | 24 | 28.6 | 33.475 | 35.757 | 140140 | 76777 | 1205204 | 652604.5 | 1857808.5 | 217.7119 | 29.167 | 33.629 | 35.857 | 161253 | 82439 | 1386775.8 | 700731.5 | 2087507.3 | 244.6298 | -12.36% | -15.07% | -7.375%
|  |  | 28 | 26.083 | 32.331 | 34.873 | 76817 | 32409 | 660626.2 | 275476.5 | 936102.7 | 109.6995 | 26.691 | 32.524 | 35.021 | 89440 | 38328 | 769184 | 325788 | 1094972 | 128.317 | -16.97% | -16.43% | -18.26%
total average | [24 empty] | 1.141% | 0.054063 | 1.132% | 0.046722

## Sheet2
35.829 | 39.936 | 40.626 | 32517 | 31120 | 357687 | 331946.6667 | 689633.6667 | 71.0963 | 35.819 | 39.935 | 40.626 | 32517 | 30937 | 357687 | 329994.6667 | 687681.6667 | 70.895
33.045 | 38.753 | 39.054 | 20364 | 18408 | 224004 | 196352 | 420356 | 43.3357 | 33.034 | 38.755 | 39.06 | 20364 | 18241 | 224004 | 194570.6667 | 418574.6667 | 43.152
30.419 | 37.354 | 37.355 | 12483 | 10766 | 137313 | 114837.3333 | 252150.3333 | 25.9949 | 30.4 | 37.355 | 37.36 | 12483 | 10661 | 137313 | 113717.3333 | 251030.3333 | 25.8794
27.866 | 36.388 | 36.315 | 7785 | 6410 | 85635 | 68373.3333 | 154008.3333 | 15.8771 | 27.841 | 36.39 | 36.316 | 7785 | 6254 | 85635 | 66709.3333 | 152344.3333 | 15.7056
35.829 | 33.045 | 30.419 | 27.866
689633.6667 | 420356 | 252150.3333 | 154008.3333
35.819 | 33.034 | 30.4 | 27.841
687681.6667 | 418574.6667 | 251030.3333 | 152344.3333
35.543 | 32.745 | 30.068 | 27.45
670679.3333 | 408448.6667 | 248255.3333 | 146191.3333
35.655 | 32.887 | 30.295 | 27.671
679985.3333 | 416004.3333 | 252119.3333 | 150197
35.955 | 33.234 | 30.523 | 27.843
185579 | 104860 | 61202.3333 | 36903.6667
36.104 | 33.38 | 30.657 | 28.051
191972.3333 | 108566 | 63199.6667 | 38168.3333
36.561 | 33.562 | 30.576 | 27.903
408782.6667 | 249681.3333 | 150877.6667 | 88937.3333
36.678 | 33.704 | 30.803 | 28.151
414959.6667 | 254611.6667 | 154925.3333 | 91907
35.194 | 32.142 | 29.29 | 26.598
2919412 | 1670100 | 952661 | 523517.8
35.339 | 32.316 | 29.47 | 26.776
2960526.2 | 1702370.6 | 979564.4 | 540088.4
35.592 | 32.755 | 30.272 | 27.761
538600 | 316878 | 181677.6 | 99860.6
35.718 | 32.883 | 30.373 | 27.985
546482.2 | 325280.4 | 186872.8 | 104875.4
33.401 | 30.158 | 27.203 | 24.495
10644871.9 | 4949289.8 | 2468261.2 | 1332095.7
33.562 | 30.35 | 27.446 | 24.73
10856248.3 | 5087765.2 | 2539427.7 | 1368905.9
34.314 | 31.345 | 28.6 | 26.083
7767814.9 | 3706355.4 | 1857808.5 | 936102.7
34.451 | 31.509 | 28.803 | 26.31
7914162.9 | 3809442 | 1926938.4 | 980394.4

## (QP+1)x0.7
Search Area 32 |  | 1 Reference Frames |  |  | Bitstream Format |  |  | UVLC
sequences | frame rate | number of frames | QP | PSNRY (JM-1.7) | PSNRU (JM-1.7) | PSNRV (JM-1.7) | reported P bitrate | reported B bitrate | Bits P | Bits B | Total Bits | kbps | PSNRY (BDir) | PSNRU (BDir) | PSNRV (BDir) | reported P bitrate | reported B bitrate | Bits P | Bits B | Total Bits | kbps | Total bit saving | Pframe bit saving | Bframe bit saving | PDIR ave. saving (avsnr) | PDIR ave. dB gain (avsnr) | BDir ave. saving (excel) | BDir ave. dB gain (excel)
foreman_qcif | 10 | 97 | 16 | 35.543 | 39.802 | 40.443 | 35238 | 26537 | 387618 | 283061.3333 | 670679.3333 | 69.1422 | 35.655 | 39.867 | 40.554 | 36020 | 26603 | 396220 | 283765.3333 | 679985.3333 | 70.1016 | -1.388% | -2.219% | -0.2487% | 1.604% | 0.087796 | 1.597% | 0.060377
|  |  | 20 | 32.745 | 38.628 | 38.978 | 21858 | 15751 | 240438 | 168010.6667 | 408448.6667 | 42.1081 | 32.887 | 38.608 | 38.912 | 22637 | 15656 | 249007 | 166997.3333 | 416004.3333 | 42.887 | -1.85% | -3.564% | 0.6031%
|  |  | 24 | 30.068 | 37.203 | 37.231 | 13502 | 9350 | 148522 | 99733.3333 | 248255.3333 | 25.5933 | 30.295 | 37.302 | 37.292 | 13926 | 9275 | 153186 | 98933.3333 | 252119.3333 | 25.9917 | -1.556% | -3.14% | 0.8021%
|  |  | 28 | 27.45 | 36.319 | 35.985 | 8462 | 4979 | 93082 | 53109.3333 | 146191.3333 | 15.0713 | 27.671 | 36.307 | 36.221 | 8735 | 5073 | 96085 | 54112 | 150197 | 15.4842 | -2.74% | -3.226% | -1.888%
container_qcif | 10 | 97 | 16 | 35.955 | 40.66 | 40.066 | 13153 | 3834 | 144683 | 40896 | 185579 | 19.1319 | 36.104 | 40.613 | 40.13 | 13581 | 3992 | 149391 | 42581.3333 | 191972.3333 | 19.791 | -3.445% | -3.254% | -4.121% | -0.3555% | -0.01758 | -0.3504% | -0.01208
|  |  | 20 | 33.234 | 38.932 | 38.437 | 7476 | 2121 | 82236 | 22624 | 104860 | 10.8103 | 33.38 | 38.873 | 38.462 | 7714 | 2223 | 84854 | 23712 | 108566 | 11.1924 | -3.534% | -3.184% | -4.809%
|  |  | 24 | 30.523 | 37.469 | 36.502 | 4375 | 1226 | 48125 | 13077.3333 | 61202.3333 | 6.3095 | 30.657 | 37.477 | 36.492 | 4511 | 1273 | 49621 | 13578.6667 | 63199.6667 | 6.5154 | -3.263% | -3.109% | -3.834%
|  |  | 28 | 27.843 | 36.539 | 35.541 | 2583 | 796 | 28413 | 8490.6667 | 36903.6667 | 3.8045 | 28.051 | 36.466 | 35.564 | 2697 | 797 | 29667 | 8501.3333 | 38168.3333 | 3.9349 | -3.427% | -4.413% | -0.1256%
news | 10 | 97 | 16 | 36.561 | 39.209 | 39.59 | 21772 | 15871 | 239492 | 169290.6667 | 408782.6667 | 42.1425 | 36.678 | 39.189 | 39.673 | 22255 | 15952 | 244805 | 170154.6667 | 414959.6667 | 42.7793 | -1.511% | -2.218% | -0.5104% | 0.9709% | 0.056079 | 0.9688% | 0.043303
|  |  | 20 | 33.562 | 37.553 | 38.205 | 13460 | 9527 | 148060 | 101621.3333 | 249681.3333 | 25.7403 | 33.704 | 37.637 | 38.31 | 13883 | 9553 | 152713 | 101898.6667 | 254611.6667 | 26.2486 | -1.975% | -3.143% | -0.2729%
|  |  | 24 | 30.576 | 35.769 | 36.597 | 8153 | 5737 | 89683 | 61194.6667 | 150877.6667 | 15.5544 | 30.803 | 35.756 | 36.591 | 8456 | 5804 | 93016 | 61909.3333 | 154925.3333 | 15.9717 | -2.683% | -3.716% | -1.168%
|  |  | 28 | 27.903 | 34.695 | 35.681 | 4988 | 3194 | 54868 | 34069.3333 | 88937.3333 | 9.1688 | 28.151 | 34.749 | 35.652 | 5193 | 3261 | 57123 | 34784 | 91907 | 9.4749 | -3.339% | -4.11% | -2.098%
paric_cif | 15 | 148 | 16 | 35.194 | 38.202 | 38.256 | 168814 | 125640 | 1688140 | 1231272 | 2919412 | 295.8864 | 35.339 | 38.329 | 38.282 | 172946 | 125619 | 1729460 | 1231066.2 | 2960526.2 | 300.0533 | -1.408% | -2.448% | 0.01671% | 1.157% | 0.057711 | 1.157% | 0.046258
|  |  | 20 | 32.142 | 36.341 | 36.503 | 102428 | 65900 | 1024280 | 645820 | 1670100 | 169.2669 | 32.316 | 36.378 | 36.606 | 105707 | 65847 | 1057070 | 645300.6 | 1702370.6 | 172.5376 | -1.932% | -3.201% | 0.08042%
|  |  | 24 | 29.29 | 34.5 | 34.819 | 60138 | 35845 | 601380 | 351281 | 952661 | 96.5535 | 29.47 | 34.513 | 34.902 | 62698 | 35978 | 626980 | 352584.4 | 979564.4 | 99.2802 | -2.824% | -4.257% | -0.371%
|  |  | 28 | 26.598 | 33.025 | 33.523 | 35142 | 17561 | 351420 | 172097.8 | 523517.8 | 53.0592 | 26.776 | 32.994 | 33.568 | 36704 | 17658 | 367040 | 173048.4 | 540088.4 | 54.7387 | -3.165% | -4.445% | -0.5524%
silence | 15 | 148 | 16 | 35.592 | 38.162 | 39.016 | 31124 | 23200 | 311240 | 227360 | 538600 | 54.5878 | 35.718 | 38.203 | 39.038 | 31923 | 23189 | 319230 | 227252.2 | 546482.2 | 55.3867 | -1.463% | -2.567% | 0.04741% | 0.02504% | 0.000199 | 0.02941% | 0.0020636
|  |  | 20 | 32.755 | 36.559 | 37.908 | 18889 | 13060 | 188890 | 127988 | 316878 | 32.116 | 32.883 | 36.532 | 37.871 | 19545 | 13248 | 195450 | 129830.4 | 325280.4 | 32.9676 | -2.652% | -3.473% | -1.44%
|  |  | 24 | 30.272 | 34.906 | 36.901 | 10953 | 7362 | 109530 | 72147.6 | 181677.6 | 18.4133 | 30.373 | 34.933 | 36.985 | 11498 | 7336 | 114980 | 71892.8 | 186872.8 | 18.9398 | -2.86% | -4.976% | 0.3532%
|  |  | 28 | 27.761 | 34.111 | 35.987 | 6314 | 3747 | 63140 | 36720.6 | 99860.6 | 10.121 | 27.985 | 34.159 | 36.154 | 6692 | 3873 | 66920 | 37955.4 | 104875.4 | 10.6293 | -5.022% | -5.987% | -3.363%
mobile_cif | 30 | 298 | 16 | 33.401 | 34.865 | 34.719 | 654646 | 413981 | 6546460 | 4098411.9 | 10644871.9 | 1071.6314 | 33.562 | 34.912 | 34.789 | 673669 | 416117 | 6736690 | 4119558.3 | 10856248.3 | 1092.9109 | -1.986% | -2.906% | -0.516% | 2.193% | 0.094772 | 2.193% | 0.090097
|  |  | 20 | 30.158 | 32.959 | 32.76 | 330686 | 165902 | 3306860 | 1642429.8 | 4949289.8 | 498.2507 | 30.35 | 33.076 | 32.857 | 345478 | 164948 | 3454780 | 1632985.2 | 5087765.2 | 512.1911 | -2.798% | -4.473% | 0.575%
|  |  | 24 | 27.203 | 31.04 | 30.743 | 166945 | 80688 | 1669450 | 798811.2 | 2468261.2 | 248.4827 | 27.446 | 31.154 | 30.874 | 174819 | 79923 | 1748190 | 791237.7 | 2539427.7 | 255.6471 | -2.883% | -4.717% | 0.9481%
|  |  | 28 | 24.495 | 29.723 | 29.269 | 94458 | 39143 | 944580 | 387515.7 | 1332095.7 | 134.1036 | 24.73 | 29.821 | 29.374 | 98438 | 38841 | 984380 | 384525.9 | 1368905.9 | 137.8093 | -2.763% | -4.214% | 0.7715%
tempete_cif | 30 | 256 | 16 | 34.314 | 36.433 | 38.321 | 530024 | 377601 | 4558206.4 | 3209608.5 | 7767814.9 | 910.2908 | 34.451 | 36.444 | 38.369 | 544934 | 379733 | 4686432.4 | 3227730.5 | 7914162.9 | 927.441 | -1.884% | -2.813% | -0.5646% | 1.512% | 0.059359 | 1.515% | 0.056561
|  |  | 20 | 31.345 | 34.97 | 37.048 | 272749 | 160084 | 2345641.4 | 1360714 | 3706355.4 | 434.3385 | 31.509 | 35.036 | 37.059 | 283530 | 161304 | 2438358 | 1371084 | 3809442 | 446.419 | -2.781% | -3.953% | -0.7621%
|  |  | 24 | 28.6 | 33.475 | 35.757 | 140140 | 76777 | 1205204 | 652604.5 | 1857808.5 | 217.7119 | 28.803 | 33.528 | 35.799 | 146849 | 78122 | 1262901.4 | 664037 | 1926938.4 | 225.8131 | -3.721% | -4.787% | -1.752%
|  |  | 28 | 26.083 | 32.331 | 34.873 | 76817 | 32409 | 660626.2 | 275476.5 | 936102.7 | 109.6995 | 26.31 | 32.463 | 34.899 | 80624 | 33768 | 693366.4 | 287028 | 980394.4 | 114.89 | -4.732% | -4.956% | -4.193%
total average | [24 empty] | 1.015% | 0.048334 | 1.016% | 0.04094