## RD_on
jm50e_m2 | This is the method "Alternative" in JVT-F088.doc (zigzag scan always for luma DC in intra 16X16) | [5 empty] | jm50e | This is the method "CurrentSpec" in JVT-F088.doc (field scan for luma DC in intra 16X16 as well if the MB is in field mode)
Sequence | QP | PSNRY | PSNRU | PSNRV | bits/frame | bitrate(kbps) | Sequence | QP | PSNRY | PSNRU | PSNRV | bits/frame | bitrate(kbps) | gain(%) | DPSNR
bus | 28 | 35.74 | 39.35 | 40.89 | 665717 | 7988.604 | bus | 28 | 35.74 | 39.33 | 40.87 | 665807 | 7989.684 | 0.013517 | 0
| 32 | 32.8 | 38.01 | 39.34 | 432085 | 5185.02 |  | 32 | 32.8 | 38.02 | 39.33 | 431931 | 5183.172 | -0.035654 | 0
| 36 | 30.05 | 36.74 | 37.53 | 272314 | 3267.768 |  | 36 | 30.05 | 36.74 | 37.52 | 272245 | 3266.94 | -0.025345 | 0
| 40 | 27.56 | 35.99 | 36.37 | 170182 | 2042.184 |  | 40 | 27.57 | 35.98 | 36.38 | 170181 | 2042.172 | -0.00058761 | -0.01
canoa | 28 | 37.66 | 41.46 | 42.04 | 580249 | 5802.49 | canoa | 28 | 37.66 | 41.47 | 42.04 | 580521 | 5805.21 | 0.046854 | 0
| 32 | 34.74 | 40.12 | 40.63 | 388049 | 3880.49 |  | 32 | 34.74 | 40.13 | 40.62 | 388802 | 3888.02 | 0.19367 | 0
| 36 | 31.93 | 38.55 | 39.03 | 254644 | 2546.44 |  | 36 | 31.94 | 38.52 | 39.02 | 255582 | 2555.82 | 0.36701 | -0.01
| 40 | 29.21 | 37.42 | 37.76 | 167306 | 1673.06 |  | 40 | 29.19 | 37.41 | 37.8 | 166222 | 1662.22 | -0.65214 | 0.02
f1car | 28 | 36.94 | 39.19 | 40.57 | 629654 | 6296.54 | f1car | 28 | 36.94 | 39.2 | 40.56 | 629187 | 6291.87 | -0.074223 | 0
| 32 | 34.08 | 37.45 | 38.92 | 417159 | 4171.59 |  | 32 | 34.09 | 37.47 | 38.91 | 417163 | 4171.63 | 0.00095886 | -0.01
| 36 | 31.39 | 35.46 | 37.11 | 273651 | 2736.51 |  | 36 | 31.39 | 35.49 | 37.15 | 273554 | 2735.54 | -0.035459 | 0
| 40 | 28.87 | 34.11 | 35.7 | 184123 | 1841.23 |  | 40 | 28.89 | 34.11 | 35.71 | 183798 | 1837.98 | -0.17682 | -0.02
football | 28 | 35.81 | 38.77 | 39.29 | 643767 | 7725.204 | Football | 28 | 35.8 | 38.76 | 39.3 | 643497 | 7721.964 | -0.041958 | 0.01
| 32 | 33.06 | 37.11 | 37.94 | 405155 | 4861.86 |  | 32 | 33.06 | 37.12 | 37.94 | 405428 | 4865.136 | 0.067336 | 0
| 36 | 30.58 | 35.43 | 36.53 | 249686 | 2996.232 |  | 36 | 30.58 | 35.43 | 36.53 | 249464 | 2993.568 | -0.088991 | 0
| 40 | 28.36 | 34.27 | 35.63 | 155946 | 1871.352 |  | 40 | 28.36 | 34.27 | 35.63 | 155730 | 1868.76 | -0.1387 | 0
rugby | 28 | 35.66 | 39.58 | 40.64 | 846380 | 8463.8 | rugby | 28 | 35.66 | 39.58 | 40.64 | 846317 | 8463.17 | -0.007444 | 0
| 32 | 32.66 | 38.09 | 39.11 | 536967 | 5369.67 |  | 32 | 32.65 | 38.09 | 39.11 | 536278 | 5362.78 | -0.12848 | 0.01
| 36 | 30.01 | 36.52 | 37.43 | 326004 | 3260.04 |  | 36 | 30.01 | 36.52 | 37.44 | 325247 | 3252.47 | -0.23275 | 0
| 40 | 27.69 | 35.49 | 36.43 | 199719 | 1997.19 |  | 40 | 27.7 | 35.47 | 36.44 | 199592 | 1995.92 | -0.06363 | -0.01
tempete | 28 | 35.27 | 37.05 | 38.2 | 916605 | 10999.26 | Tempete | 28 | 35.27 | 37.05 | 38.19 | 916586 | 10999.032 | -0.0020729 | 0
| 32 | 32.25 | 35.44 | 37.1 | 601375 | 7216.5 |  | 32 | 32.25 | 35.44 | 37.1 | 601519 | 7218.228 | 0.023939 | 0
| 36 | 29.24 | 33.7 | 35.84 | 372493 | 4469.916 |  | 36 | 29.24 | 33.71 | 35.83 | 372326 | 4467.912 | -0.044853 | 0
| 40 | 26.61 | 32.7 | 35.14 | 235219 | 2822.628 |  | 40 | 26.62 | 32.7 | 35.12 | 235283 | 2823.396 | 0.027201 | -0.01
[14 empty] | BDBR | BDPSNR
[13 empty] | bus | 0.045486 | -0.002704
[13 empty] | canoa | -0.11701 | 0.00892
[13 empty] | f1car | 0.1426 | -0.010348
[13 empty] | Football | 0.000898 | 0.000323
[13 empty] | rugby | 0.083898 | -0.005538
[13 empty] | Tempete | 0.023593 | -0.00196
[13 empty] | average | 0.02991 | -0.0018845
Positive BDBR and negative BDPSNR means coding loss of using zigzag scan for intra 16X16 luma DC in field mode compared to the current specification (jm50e)

## RD_off
jm50e_m2 | This is the method "Alternative" in JVT-F088.doc (zigzag scan always for luma DC in intra 16X16) | [9 empty] | jm50e | This is the method "CurrentSpec" in JVT-F088.doc (field scan for luma DC in intra 16X16 as well if the MB is in field mode)
Sequence | QP | PSNRY | PSNRU | PSNRV | bits/frame | bitrate(kbps) | #I16x16 | bits_for_I16 | bits_for_Tcoeff_luma | Mbbits_for_I16 | Sequence | QP | PSNRY | PSNRU | PSNRV | bits/frame | bitrate(kbps) | #I16x16 | bits_for_I16 | bits_for_Tcoeff_luma | Mbbits_for_I16 | gain_for_I16 | gain_for_Tcoeff_luma | gain_for_MB16 | gain(%) | DPSNR
bus | 28 | 35.61 | 39.33 | 40.8 | 681198 | 8174.376 | 5262 | 117015 | 429250 | 504358 | bus | 28 | 35.61 | 39.33 | 40.8 | 681153 | 8173.836 | 5262 | 116846 | 429081 | 504189 | -0.14463 | -0.039387 | -0.033519 | -0.0066064 | 0
| 32 | 32.67 | 38.04 | 39.3 | 441289 | 5295.468 | 10863 | 209567 | 779832 | 923831 |  | 32 | 32.67 | 38.04 | 39.3 | 441189 | 5294.268 | 10863 | 209252 | 779517 | 923516 | -0.15054 | -0.04041 | -0.034109 | -0.022666 | 0
| 36 | 29.96 | 36.81 | 37.57 | 279481 | 3353.772 | 18076 | 303149 | 1005801 | 1233247 |  | 36 | 29.96 | 36.81 | 37.57 | 279320 | 3351.84 | 18076 | 301707 | 1004359 | 1231805 | -0.47795 | -0.14357 | -0.11706 | -0.05764 | 0
| 40 | 27.52 | 36.15 | 36.48 | 177305 | 2127.66 | 24292 | 293238 | 913804 | 1199317 |  | 40 | 27.52 | 36.15 | 36.48 | 177128 | 2125.536 | 24292 | 292211 | 912777 | 1198290 | -0.35146 | -0.11251 | -0.085705 | -0.099928 | 0
canoa | 28 | 37.56 | 41.41 | 41.98 | 593673 | 5936.73 | 1300 | 30164 | 96797 | 119552 | canoa | 28 | 37.56 | 41.41 | 41.98 | 593621 | 5936.21 | 1300 | 29484 | 96117 | 118872 | -2.3063 | -0.70747 | -0.57204 | -0.0087598 | 0
| 32 | 34.66 | 40.12 | 40.62 | 396097 | 3960.97 | 5909 | 132040 | 381672 | 471818 |  | 32 | 34.66 | 40.12 | 40.62 | 395861 | 3958.61 | 5909 | 129015 | 378647 | 468793 | -2.3447 | -0.7989 | -0.64527 | -0.059617 | 0
| 36 | 31.93 | 38.54 | 39.09 | 265452 | 2654.52 | 17559 | 347645 | 937727 | 1168324 |  | 36 | 31.93 | 38.54 | 39.09 | 264701 | 2647.01 | 17559 | 337377 | 927459 | 1158056 | -3.0435 | -1.1071 | -0.88666 | -0.28372 | 0
| 40 | 29.23 | 37.6 | 38.1 | 179239 | 1792.39 | 35125 | 551494 | 1430897 | 1867614 |  | 40 | 29.23 | 37.6 | 38.1 | 177973 | 1779.73 | 35125 | 533452 | 1412855 | 1849572 | -3.3821 | -1.277 | -0.97547 | -0.71134 | 0
f1car | 28 | 36.84 | 39.17 | 40.49 | 645177 | 6451.77 | 17965 | 155861 | 498161 | 686883 | f1car | 28 | 36.84 | 39.17 | 40.49 | 644926 | 6449.26 | 17965 | 153455 | 495755 | 684477 | -1.5679 | -0.48532 | -0.35151 | -0.038919 | 0
| 32 | 33.98 | 37.43 | 38.93 | 428282 | 4282.82 | 23026 | 195928 | 626829 | 873511 |  | 32 | 33.98 | 37.43 | 38.93 | 427990 | 4279.9 | 23026 | 193364 | 624265 | 870947 | -1.326 | -0.41072 | -0.29439 | -0.068226 | 0
| 36 | 31.31 | 35.54 | 37.17 | 284006 | 2840.06 | 27967 | 241552 | 683432 | 975627 |  | 36 | 31.31 | 35.54 | 37.17 | 283807 | 2838.07 | 27967 | 240481 | 682361 | 974556 | -0.44536 | -0.15696 | -0.1099 | -0.070118 | 0
| 40 | 28.85 | 34.26 | 36 | 193740 | 2324.88 | 32250 | 223873 | 591044 | 923942 |  | 40 | 28.85 | 34.26 | 36 | 193650 | 2323.8 | 32250 | 224499 | 591670 | 924568 | 0.27884 | 0.1058 | 0.067707 | -0.046476 | 0
football | 28 | 35.71 | 38.72 | 39.25 | 658869 | 7906.428 | 4165 | 111354 | 379792 | 435371 | Football | 28 | 35.71 | 38.72 | 39.25 | 658743 | 7904.916 | 4165 | 110397 | 378835 | 434414 | -0.86687 | -0.25262 | -0.2203 | -0.019127 | 0
| 32 | 32.97 | 37.14 | 37.94 | 413809 | 4965.708 | 12106 | 305643 | 913391 | 1072844 |  | 32 | 32.97 | 37.14 | 37.94 | 413416 | 4960.992 | 12106 | 302374 | 910122 | 1069575 | -1.0811 | -0.35918 | -0.30564 | -0.095062 | 0
| 36 | 30.49 | 35.49 | 36.54 | 256170 | 3074.04 | 18938 | 344022 | 869447 | 1107959 |  | 36 | 30.49 | 35.49 | 36.54 | 255707 | 3068.484 | 18938 | 339898 | 865323 | 1103835 | -1.2133 | -0.47659 | -0.37361 | -0.18107 | 0
| 40 | 28.35 | 34.41 | 35.74 | 162356 | 1948.272 | 24451 | 295599 | 660265 | 950483 |  | 40 | 28.35 | 34.41 | 35.74 | 161993 | 1943.916 | 24451 | 292174 | 656840 | 947058 | -1.1722 | -0.52144 | -0.36165 | -0.22408 | 0
rugby | 28 | 35.51 | 39.53 | 40.57 | 865518 | 8655.18 | 5988 | 159396 | 600967 | 679080 | rugby | 28 | 35.51 | 39.53 | 40.57 | 865306 | 8653.06 | 5988 | 157615 | 599186 | 677299 | -1.13 | -0.29724 | -0.26296 | -0.0245 | 0
| 32 | 32.54 | 38.12 | 39.12 | 548387 | 5483.87 | 13936 | 317157 | 1122480 | 1295002 |  | 32 | 32.54 | 38.12 | 39.12 | 547966 | 5479.66 | 13936 | 313612 | 1118935 | 1291457 | -1.1304 | -0.31682 | -0.2745 | -0.07683 | 0
| 36 | 29.94 | 36.62 | 37.53 | 334751 | 3347.51 | 23450 | 425766 | 1268582 | 1543542 |  | 36 | 29.94 | 36.62 | 37.53 | 334258 | 3342.58 | 23450 | 421682 | 1264498 | 1539458 | -0.9685 | -0.32297 | -0.26529 | -0.14749 | 0
| 40 | 27.67 | 35.68 | 36.61 | 208103 | 2081.03 | 31455 | 376471 | 1055101 | 1409846 |  | 40 | 27.67 | 35.68 | 36.61 | 207637 | 2076.37 | 31455 | 372932 | 1051562 | 1406307 | -0.94897 | -0.33655 | -0.25165 | -0.22443 | 0
tempete | 28 | 35.09 | 37 | 38.15 | 935480 | 11225.76 | 4757 | 61191 | 170286 | 242900 | Tempete | 28 | 35.09 | 37 | 38.15 | 935458 | 11225.496 | 4757 | 61031 | 170126 | 242740 | -0.26216 | -0.094048 | -0.065914 | -0.0023518 | 0
| 32 | 32.06 | 35.46 | 37.07 | 610998 | 7331.976 | 6870 | 84294 | 240318 | 337536 |  | 32 | 32.06 | 35.46 | 37.07 | 610980 | 7331.76 | 6870 | 84101 | 240125 | 337343 | -0.22949 | -0.080375 | -0.057212 | -0.0029461 | 0
| 36 | 29.11 | 33.76 | 35.87 | 380938 | 4571.256 | 10930 | 157873 | 434157 | 578841 |  | 36 | 29.11 | 33.76 | 35.87 | 380864 | 4570.368 | 10930 | 157277 | 433561 | 578245 | -0.37895 | -0.13747 | -0.10307 | -0.01943 | 0
| 40 | 26.57 | 32.8 | 35.18 | 244821 | 2937.852 | 18065 | 277182 | 773930 | 1020619 |  | 40 | 26.57 | 32.8 | 35.18 | 244622 | 2935.464 | 18065 | 275549 | 772297 | 1018986 | -0.59264 | -0.21145 | -0.16026 | -0.08135 | 0
[18 empty] | BDBR | BDPSNR | bs_of_INTRA16DC | bs_of_Tcoeff_luma | bs_I16_MB
[17 empty] | bus | 0.038558 | -0.002341 | -0.28114 | -0.083971 | -0.067599
[17 empty] | canoa | 0.21236 | -0.014726 | -2.7692 | -0.97262 | -0.76986
[17 empty] | f1car | 0.06389 | -0.004817 | -0.7651 | -0.2368 | -0.17202
[17 empty] | Football | 0.13046 | -0.006901 | -1.0834 | -0.40246 | -0.3153
[17 empty] | rugby | 0.10895 | -0.006005 | -1.0445 | -0.31839 | -0.2636
[17 empty] | Tempete | 0.020267 | -0.001278 | -0.36581 | -0.13083 | -0.096613
[17 empty] | average | 0.095745 | -0.0060113 | -1.0515 | -0.35751 | -0.28083
Positive BDBR and negative BDPSNR means coding loss of using zigzag scan for intra 16X16 luma DC in field mode compared to the current specification (jm50e)
[17 empty] | bs_of_INTRA16DC |  | Number of Bits consumed by Luma DCs in intra 16X16 MBs
[17 empty] | bs_of_Tcoeff_luma |  | Number of Bits consumed by Tcoeff Luma in intra 16X16 MBs
[17 empty] | bs_I16_MB |  | Number of Bits consumed by intra 16X16 MBs