## Bitstream List (FRExt)
|  |  |  | Basic configuration |  |  | Profile information | [5 empty] | Chroma and bitdepth |  |  |  |  | Transform |  |  | QP | Slice | POC | Loop Filter |  |  |  | Entropy Coding mode |  |  |  |  | WP |  | SP-Picture |  | Multiple Reference Buffer |  |  | FMO |  | Interlace |  |  | HRD, VUI, SEI |  |  | Misc |  |  | Comments | Volunteer to generate | Verification | Conformance Point | Status | Sequence
Bitstream Name | Profile | Entropy Coding | Category | Number of Frames | Source Width | Source Height | profile_idc | level_idc | constraint_set0_flag | constraint_set1_flag | constraint_set2_flag | constraint_set3_flag | chroma_format_idc | bit_depth_luma_minus8 | bit_depth_chroma_minus8 | residual_color_transform_flag | Auxiliary | Transform size | seq_scaling_matrix_present_flag | pic_scaling_matrix_present_flag | MB Delta QP | Slices Per Picture | POC type | Loop Filter Parameters Flag | Loop Filter Disable | Loop Filter Alpha C0 Offset | Loop Filter Beta Offset | Entropy Coding mode | PCM mode | direct_spatial_mv_pred_flag | direct_8x8_inference_flag | Stored B picture | Weighted Pred Flag | Weighted BiPred Idc | SP Picture Periodicity | Blocks | Number of Reference Frames | ref_pic_list_reordering_flag | adaptive_ref_pic_marking | Number of Slice Group | slice_group_map_type | Frame Pictures | Field Pictures | mb_adaptive_frame_field_flag | VUI | SEI | HRD Parameters | Partition Mode | Constrained Intra Prediction | IDR
FREXT1_Panasonic_B | High | CAVLC | 4:2:0 8 bit | 8 | 352 | 288 | 100 | 21 | 0 | 0 | 0 | 1 | 1 | 0 | 0 | 0 | None | 8x8 | 1 | 1 |  | 1 | 0 | 0 | - | - | - | 0 | - | 1 | 0 | - | 0 | - | - | - | 8 | 0 | 0 | 1 | - | 1 | 0 | 0 | - | - | - | 0 | 0 | All Intra | IBBP, CAVLC, 4:2:0 8 bit, 8x8 transform, Q-matrix at SPS and PPS | PSL | Broadcom, HHI, Toshiba | J047d5 |  | foreman
FREXT1_Panasonic_C | High | CAVLC | 4:2:0 8 bit | 8 | 352 | 288 | 100 | 21 | 0 | 0 | 0 | 1 | 1 | 0 | 0 | 0 | None | 8x8 | Loaded | Loaded |  | 1 | 0 | 0 | - | - | - | 0 | - | 1 | 0 | - | 0 | - | - | - | 8 | 0 | 0 | 1 | - | 1 | 0 | 0 | - | - | - | 0 | 0 | All Intra | IBBP, CAVLC, 4:2:0 8 bit, 8x8 transform, Q-matrix at SPS and PPS | PSL | Broadcom, HHI, Toshiba, JM | J047d5 |  | foreman
FREXT2_Panasonic_A | High | CAVLC | 4:2:0 8 bit | 15 | 352 | 288 | 100 | 21 | 0 | 0 | 0 | 0 | 1 | 0 | 0 | 0 | None | 8x8 | Loaded | Loaded |  | 1 | 0 | 0 | - | - | - | 0 | - | 0 | 1 | - | 0 | - | - | - | 5 | 0 | 0 | 1 | - | 1 | 1 | 1 | - | - | - | 0 | 0 | All Intra | IBBP, CAVLC, 4:2:0 8 bit, 8x8 transform, Q-matrix at SPS and PPS, MBAFF/PAFF | PSL | Toshiba | J047d5 |  | foreman
FREXT2_Panasonic_B | High | CAVLC | 4:2:0 8 bit | 15 | 352 | 288 | 100 | 21 | 0 | 0 | 0 | 0 | 1 | 0 | 0 | 0 | None | 8x8 | Loaded | Loaded |  | 1 | 0 | 0 | - | - | - | 0 | - | 0 | 1 | - | 0 | - | - | - | 5 | 0 | 0 | 1 | - | 1 | 1 | 1 | - | - | - | 0 | 0 | All Intra | IBBP, CAVLC, 4:2:0 8 bit, 8x8 transform, Q-matrix at SPS and PPS, MBAFF/PAFF | PSL | Toshiba, JM | J047d5 |  | foreman
FREXT3_Panasonic_B | High | CABAC | 4:2:0 8 bit | 11 | 352 | 288 | 100 | 21 | 0 | 0 | 0 | 1 | 1 | 0 | 0 | 0 | None | 8x8 and 4x4 | 1 | 1 |  | 1 | 0 | 0 | - | - | - | 1 | - | 0 | 0 | - | 0 | - | - | - | 4 | 0 | 0 | 1 | - | 1 | 0 | 0 | - | - | - | 0 | 0 | 1st Frame only | IBBP, CABAC, 4:2:0 8 bit, 8x8 transform, Q-matrix at SPS and PPS | PSL | Broadcom, HHI, Toshiba | J047d5 |  | foreman
FREXT3_Panasonic_C | High | CABAC | 4:2:0 8 bit | 11 | 352 | 288 | 100 | 21 | 0 | 0 | 0 | 1 | 1 | 0 | 0 | 0 | None | 8x8 and 4x4 | Loaded | Loaded |  | 1 | 0 | 0 | - | - | - | 1 | - | 0 | 0 | - | 0 | - | - | - | 4 | 0 | 0 | 1 | - | 1 | 0 | 0 | - | - | - | 0 | 0 | 1st Frame only | IBBP, CABAC, 4:2:0 8 bit, 8x8 transform, Q-matrix at SPS and PPS | PSL | Broadcom, HHI, Toshiba | J047d5 |  | foreman
FREXT3_Panasonic_D | High | CABAC | 4:2:0 8 bit | 11 | 352 | 288 | 100 | 21 | 0 | 0 | 0 | 1 | 1 | 0 | 0 | 0 | None | 8x8 and 4x4 | Loaded | Loaded |  | 1 | 0 | 0 | - | - | - | 1 | - | 0 | 0 | - | 0 | - | - | - | 4 | 0 | 0 | 1 | - | 1 | 0 | 0 | - | - | - | 0 | 0 | 1st Frame only | IBBP, CABAC, 4:2:0 8 bit, 8x8 transform, Q-matrix at SPS and PPS | PSL | Broadcom, HHI, Toshiba, JM | J047d5 |  | foreman
FREXT4_Panasonic_A | High | CABAC | 4:2:0 8 bit | 10 | 352 | 288 | 100 | 21 | 0 | 0 | 0 | 0 | 1 | 0 | 0 | 0 | None | 8x8 | Loaded | Loaded |  | 1 | 0 | 0 | - | - | - | 1 | - | 1 | 1 | - | 0 | - | - | - | 3 | 0 | 0 | 1 | - | 1 | 1 | 1 | - | - | - | 0 | 0 | All Intra | IBBP, CABAC, 4:2:0 8 bit, 8x8 transform, Q-matrix at SPS and PPS, MBAFF/PAFF | PSL | Toshiba, JM | J047d5 |  | foreman
HCAFF1_HHI_A | High | CABAC | 4:2:0 8 bit | 10 | 352 | 288 | 100 | 30 | 0 | 1 | 0 | 0 | 1 | 0 | 0 | 0 | None | 8x8 and 4x4 | Default | 0 |  | 1 | 0 | 0 | - | - | - | 1 | - | 1 | 1 | - | 0 | - | - | - | 5 | 0 | 0 | 1 | - | 1 | 1 | 0 | - | - | - | 0 | 0 | 1st Frame only | IBBP, CABAC, 4:2:0 8 bit, 8x8 transform, Default Q-matrix at SPS, PAFF | HHI | Broadcom, PSL | J050d3 | constrained_set1_flag problem | foreman
HCAFF1_HHI_B | High | CABAC | 4:2:0 8 bit | 10 | 352 | 288 | 100 | 30 | 0 | 0 | 0 | 0 | 1 | 0 | 0 | 0 | None | 8x8 and 4x4 | Default | 0 |  | 1 | 0 | 0 | - | - | - | 1 | - | 1 | 1 | - | 0 | - | - | - | 5 | 0 | 0 | 1 | - | 1 | 1 | 0 | - | - | - | 0 | 0 | 1st Frame only | IBBP, CABAC, 4:2:0 8 bit, 8x8 transform, Default Q-matrix at SPS, PAFF | HHI | Broadcom, PSL, Toshiba, JVC, JM | L050d3 |  | foreman
HCAFR1_HHI_B | High | CABAC | 4:2:0 8 bit | 10 | 352 | 288 | 100 | 30 | 0 | 1 | 0 | 0 | 1 | 0 | 0 | 0 | None | 8x8 and 4x4 | Default | 0 |  | 1 | 0 | 0 | - | - | - | 1 | - | 1 | 1 | - | 0 | - | - | - | 5 | 0 | 0 | 1 | - | 1 | 0 | 0 | - | - | - | 0 | 0 | 1st Frame only | IBBP, CABAC, 4:2:0 8 bit, 8x8 transform, Default Q-matrix at SPS, Frame pic only | HHI | Broadcom, PSL | J050d3 | constrained_set1_flag problem | foreman
HCAFR1_HHI_C | High | CABAC | 4:2:0 8 bit | 10 | 352 | 288 | 100 | 30 | 0 | 0 | 0 | 0 | 1 | 0 | 0 | 0 | None | 8x8 and 4x4 | Default | 0 |  | 1 | 0 | 0 | - | - | - | 1 | - | 1 | 1 | - | 0 | - | - | - | 5 | 0 | 0 | 1 | - | 1 | 0 | 0 | - | - | - | 0 | 0 | 1st Frame only | IBBP, CABAC, 4:2:0 8 bit, 8x8 transform, Default Q-matrix at SPS, Frame pic only | HHI | Broadcom, PSL, Toshiba, JVC, JM | L050d3 |  | foreman
HCAMFF1_HHI_A | High | CABAC | 4:2:0 8 bit | 10 | 352 | 288 | 100 | 30 | 0 | 1 | 0 | 0 | 1 | 0 | 0 | 0 | None | 8x8 and 4x4 | Default | 0 |  | 1 | 0 | 0 | - | - | - | 1 | - | 1 | 1 | - | 0 | - | - | - | 5 | 0 | 0 | 1 | - | 1 | 0 | 1 | - | - | - | 0 | 0 | 1st Frame only | IBBP, CABAC, 4:2:0 8 bit, 8x8 transform, Default Q-matrix at SPS, MBAFF | HHI | Broadcom, PSL | J050d3 | constrained_set1_flag problem | foreman
HCAMFF1_HHI_B | High | CABAC | 4:2:0 8 bit | 10 | 352 | 288 | 100 | 30 | 0 | 0 | 0 | 0 | 1 | 0 | 0 | 0 | None | 8x8 and 4x4 | Default | 0 |  | 1 | 0 | 0 | - | - | - | 1 | - | 1 | 1 | - | 0 | - | - | - | 5 | 0 | 0 | 1 | - | 1 | 0 | 1 | - | - | - | 0 | 0 | 1st Frame only | IBBP, CABAC, 4:2:0 8 bit, 8x8 transform, Default Q-matrix at SPS, MBAFF | HHI | Broadcom, PSL, Toshiba, JVC, JM | L050d3 |  | foreman
HPCANL_BRCM_A | High | CABAC | 4:2:0 8 bit | 300 | 352 | 288 | 100 | 40 | 0 | 0 | 0 | 0 | 1 | 0 | 0 | 0 | None | 8x8 and 4x4 | 0 | 0 | 0 | 1 | 0 | 1 | 1 | - | - | 1 | - | 0 | 1 | - | 0 | - | - | - | 1 | 0 | 0 | 1 | - | 1 | 0 | 0 | - | - | - | 0 | 0 | 1st Frame only | IBBP, CABAC, 4:2:0 8 bit, Loop filter off | Broadcom | Toshiba | L047d11 |  | foreman
HPCANL_BRCM_B | High | CABAC | 4:2:0 8 bit | 300 | 352 | 288 | 100 | 40 | 0 | 0 | 0 | 0 | 1 | 0 | 0 | 0 | None | 8x8 and 4x4 | 0 | 0 | 0 | 1 | 0 | 1 | 1 | - | - | 1 | - | 0 | 1 | - | 0 | - | - | - | 1 | 0 | 0 | 1 | - | 1 | 0 | 0 | - | - | - | 0 | 0 | 1st Frame only | IBBP, CABAC, 4:2:0 8 bit, Loop filter off | Broadcom | Toshiba | L047d11 |  | foreman
HPCANL_BRCM_C | High | CABAC | 4:2:0 8 bit | 300 | 352 | 288 | 100 | 40 | 0 | 0 | 0 | 0 | 1 | 0 | 0 | 0 | None | 8x8 and 4x4 | 0 | 0 | 0 | 1 | 0 | 1 | 1 | - | - | 1 | - | 0 | 1 | - | 0 | - | - | - | 1 | 0 | 0 | 1 | - | 1 | 0 | 0 | - | - | - | 0 | 0 | 1st Frame only | IBBP, CABAC, 4:2:0 8 bit, Loop filter off | Broadcom | Toshiba, JM | L047d11 |  | foreman
HPCA_BRCM_A | High | CABAC | 4:2:0 8 bit | 300 | 352 | 288 | 100 | 40 | 0 | 0 | 0 | 0 | 1 | 0 | 0 | 0 | None | 8x8 and 4x4 | 0 | 0 | 0 | 1 | 0 | 0 | - | - | - | 1 | - | 0 | 1 | - | 0 | - | - | - | 1 | 0 | 0 | 1 | - | 1 | 0 | 0 | - | - | - | 0 | 0 | 1st Frame only | IBBP, CABAC, 4:2:0 8 bit | Broadcom | Toshiba | L047d11 |  | foreman
HPCA_BRCM_B | High | CABAC | 4:2:0 8 bit | 300 | 352 | 288 | 100 | 40 | 0 | 0 | 0 | 0 | 1 | 0 | 0 | 0 | None | 8x8 and 4x4 | 0 | 0 | 0 | 1 | 0 | 0 | - | - | - | 1 | - | 0 | 1 | - | 0 | - | - | - | 1 | 0 | 0 | 1 | - | 1 | 0 | 0 | - | - | - | 0 | 0 | 1st Frame only | IBBP, CABAC, 4:2:0 8 bit | Broadcom | Toshiba | L047d11 |  | foreman
HPCA_BRCM_C | High | CABAC | 4:2:0 8 bit | 300 | 352 | 288 | 100 | 40 | 0 | 0 | 0 | 0 | 1 | 0 | 0 | 0 | None | 8x8 and 4x4 | 0 | 0 | 0 | 1 | 0 | 0 | - | - | - | 1 | - | 0 | 1 | - | 0 | - | - | - | 1 | 0 | 0 | 1 | - | 1 | 0 | 0 | - | - | - | 0 | 0 | 1st Frame only | IBBP, CABAC, 4:2:0 8 bit | Broadcom | Toshiba, JM | L047d11 |  | foreman
HPCAFLNL_BRCM_A | High | CABAC | 4:2:0 8 bit | 300 | 352 | 288 | 100 | 40 | 0 | 0 | 0 | 0 | 1 | 0 | 0 | 0 | None | 8x8 and 4x4 | 0 | 0 | 0 | 1 | 0 | 1 | 1 | - | - | 1 | - | 0 | 1 | - | 0 | - | - | - | 1 | 0 | 0 | 1 | - | 0 | 1 | 0 | - | - | - | 0 | 0 | 1st Frame only | IBBP, CABAC, 4:2:0 8 bit, Loop filter off, Field coding | Broadcom | Toshiba | L047d11 |  | foreman
HPCAFLNL_BRCM_B | High | CABAC | 4:2:0 8 bit | 300 | 352 | 288 | 100 | 40 | 0 | 0 | 0 | 0 | 1 | 0 | 0 | 0 | None | 8x8 and 4x4 | 0 | 0 | 0 | 1 | 0 | 1 | 1 | - | - | 1 | - | 0 | 1 | - | 0 | - | - | - | 1 | 0 | 0 | 1 | - | 0 | 1 | 0 | - | - | - | 0 | 0 | 1st Frame only | IBBP, CABAC, 4:2:0 8 bit, Loop filter off, Field coding | Broadcom | Toshiba | L047d11 |  | foreman
HPCAFLNL_BRCM_C | High | CABAC | 4:2:0 8 bit | 300 | 352 | 288 | 100 | 40 | 0 | 0 | 0 | 0 | 1 | 0 | 0 | 0 | None | 8x8 and 4x4 | 0 | 0 | 0 | 1 | 0 | 1 | 1 | - | - | 1 | - | 0 | 1 | - | 0 | - | - | - | 1 | 0 | 0 | 1 | - | 0 | 1 | 0 | - | - | - | 0 | 0 | 1st Frame only | IBBP, CABAC, 4:2:0 8 bit, Loop filter off, Field coding | Broadcom | Toshiba, JM | L047d11 |  | foreman
HPCAFL_BRCM_A | High | CABAC | 4:2:0 8 bit | 300 | 352 | 288 | 100 | 40 | 0 | 0 | 0 | 0 | 1 | 0 | 0 | 0 | None | 8x8 and 4x4 | 0 | 0 | 0 | 1 | 0 | 0 | - | - | - | 1 | - | 0 | 1 | - | 0 | - | - | - | 1 | 0 | 0 | 1 | - | 0 | 1 | 0 | - | - | - | 0 | 0 | 1st Frame only | IBBP, CABAC, 4:2:0 8 bit, Field coding | Broadcom | Toshiba | L047d11 |  | foreman
HPCAFL_BRCM_B | High | CABAC | 4:2:0 8 bit | 300 | 352 | 288 | 100 | 40 | 0 | 0 | 0 | 0 | 1 | 0 | 0 | 0 | None | 8x8 and 4x4 | 0 | 0 | 0 | 1 | 0 | 0 | - | - | - | 1 | - | 0 | 1 | - | 0 | - | - | - | 1 | 0 | 0 | 1 | - | 0 | 1 | 0 | - | - | - | 0 | 0 | 1st Frame only | IBBP, CABAC, 4:2:0 8 bit, Field coding | Broadcom | Toshiba | L047d11 |  | foreman
HPCAFL_BRCM_C | High | CABAC | 4:2:0 8 bit | 300 | 352 | 288 | 100 | 40 | 0 | 0 | 0 | 0 | 1 | 0 | 0 | 0 | None | 8x8 and 4x4 | 0 | 0 | 0 | 1 | 0 | 0 | - | - | - | 1 | - | 0 | 1 | - | 0 | - | - | - | 1 | 0 | 0 | 1 | - | 0 | 1 | 0 | - | - | - | 0 | 0 | 1st Frame only | IBBP, CABAC, 4:2:0 8 bit, Field coding | Broadcom | Toshiba, JM | L047d11 |  | foreman
HCAFR2_HHI_A | High | CABAC | 4:2:0 8 bit | 10 | 352 | 288 | 100 | 20 | 0 | 0 | 0 | 0 | 1 | 0 | 0 | 0 | None | 8x8 and 4x4 | Default | 0 |  | 1 | 0 | 0 | - | - | - | 1 | - | 0 | 0 | - | 0 | - | - | - | 5 | 0 | 0 | 1 | - | 1 | 0 | 0 | - | - | - | 0 | 0 | 1st Frame only | IBBP, CABAC, 4:2:0 8 bit, random switching of 8x8 and 4x4 transform, Default Q-matrix at SPS, Frame pic only, direct_8x8_inference_flag=0 | HHI | SPL, JVC, JM | L050d3 |  | foreman
HCAFR3_HHI_A | High | CABAC | 4:2:0 8 bit | 10 | 352 | 288 | 100 | 30 | 0 | 0 | 0 | 0 | 1 | 0 | 0 | 0 | None | 8x8 and 4x4 | Default | 0 |  | 1 | 0 | 0 | - | - | - | 1 | - | 0 | 1 | - | 0 | - | - | - | 5 | 0 | 0 | 1 | - | 1 | 0 | 0 | - | - | - | 0 | 0 | 1st Frame only | IBBP, CABAC, 4:2:0 8 bit, random switching of 8x8 and 4x4 transform, Default Q-matrix at SPS, Frame pic only, direct_8x8_inference_flag=1 | HHI | SPL, JVC, JM | L050d3 |  | foreman
HCAFR4_HHI_A | High | CABAC | 4:2:0 8 bit | 10 | 352 | 288 | 100 | 30 | 0 | 0 | 0 | 0 | 1 | 0 | 0 | 0 | None | 8x8 and 4x4 | Default | 0 |  | 1 | 0 | 0 | - | - | - | 1 | - | 0 | 1 | - | 0 | - | - | - | 5 | 0 | 0 | 1 | - | 1 | 0 | 0 | - | - | - | 0 | 0 | 1st Frame only | IBBP, CABAC, 4:2:0 8 bit, random switching of 8x8 and 4x4 transform, Default Q-matrix at SPS, Frame pic only, direct_8x8_inference_flag=1 | HHI | SPL, JVC, JM | L050d3 |  | foreman
HPCADQ_BRCM_A | High | CABAC | 4:2:0 8 bit | 300 | 352 | 288 | 100 | 40 | 0 | 0 | 0 | 0 | 1 | 0 | 0 | 0 | None |  |  |  | 0 | 1 | 0 | 0 | 0 | - | - | 1 | - | 0 | 1 | 0 | 0 | 0 | - | - | 1 | 0 | 0 | 1 | - | 1 | 0 | 0 | - | - | - | 0 | 0 | 1st Frame | IBBP Default Quant. Matrix | Broadcom |  | L047d11 |  | foreman
HPCADQ_BRCM_B | High | CABAC | 4:2:0 8 bit | 300 | 352 | 288 | 100 | 40 | 0 | 0 | 0 | 0 | 1 | 0 | 0 | 0 | None | 8x8 and 4x4 | Default | 0 | 0 | 1 | 0 | 0 | 0 | - | - | 1 | - | 0 | 1 | 0 | 0 | 0 | - | - | 1 | 0 | 0 | 1 | - | 1 | 0 | 0 | - | - | - | 0 | 0 | 1st Frame | IBBP Default Quant. Matrix | Broadcom | Toshiba, JM | L047d11 |  | foreman
HPCALQ_BRCM_A | High | CABAC | 4:2:0 8 bit | 300 | 352 | 288 | 100 | 40 | 0 | 0 | 0 | 0 | 1 | 0 | 0 | 0 | None |  |  |  | 0 | 1 | 0 | 0 | 0 | - | - | 1 | - | 0 | 1 | 0 | 0 | 0 | - | - | 1 | 0 | 0 | 1 | - | 1 | 0 | 0 | - | - | - | 0 | 0 | 1st Frame | IBBP Loadable Quant. Matrix | Broadcom |  | L047d11 |  | foreman
HPCALQ_BRCM_B | High | CABAC | 4:2:0 8 bit | 300 | 352 | 288 | 100 | 40 | 0 | 0 | 0 | 0 | 1 | 0 | 0 | 0 | None | 8x8 and 4x4 | Loaded | Loaded | 0 | 1 | 0 | 0 | 0 | - | - | 1 | - | 0 | 1 | 0 | 0 | 0 | - | - | 1 | 0 | 0 | 1 | - | 1 | 0 | 0 | - | - | - | 0 | 0 | 1st Frame | IBBP Loadable Quant. Matrix | Broadcom | Toshiba, JM | L047d11 |  | foreman
HPCAMAPALQ_BRCM_A | High | CABAC | 4:2:0 8 bit | 300 | 352 | 288 | 100 | 40 | 0 | 0 | 0 | 0 | 1 | 0 | 0 | 0 | None |  |  |  | 0 | 1 | 0 | 0 | 0 | - | - | 1 | - | 0 | 1 | 0 | 0 | 0 | - | - | 1 | 0 | 0 | 1 | - | 0 | 1 | 1 | - | - | - | 0 | 0 | 1st Frame | IBBP Loadable Quant. Matrix | Broadcom |  | L047d11 |  | foreman
HPCAMAPALQ_BRCM_B | High | CABAC | 4:2:0 8 bit | 300 | 352 | 288 | 100 | 40 | 0 | 0 | 0 | 0 | 1 | 0 | 0 | 0 | None | 8x8 and 4x4 | Loaded | Loaded | 0 | 1 | 0 | 0 | 0 | - | - | 1 | - | 0 | 1 | 0 | 0 | 0 | - | - | 1 | 0 | 0 | 1 | - | 0 | 1 | 1 | - | - | - | 0 | 0 | 1st Frame | IBBP Loadable Quant. Matrix | Broadcom | Toshiba, JM | L047d11 |  | foreman
HPCV_BRCM_A | High | CAVLC | 4:2:0 8 bit | 300 | 352 | 288 | 100 | 40 | 0 | 0 | 1 | 0 | 1 | 0 | 0 | 0 | None | 8x8 and 4x4 | 0 | 0 | 0 | 1 | 0 | 0 | 0 | - | - | 0 | - | 0 | 1 | 0 | 0 | 0 | - | - | 1 | 0 | 0 | 1 | - | 1 | 0 | 0 | - | - | - | 0 | 0 | 1st Frame | IBBP, CAVLC, 4:2:0 8 bit | Broadcom | Toshiba, JM | L047d11 |  | foreman
HPCVNL_BRCM_A | High | CAVLC | 4:2:0 8 bit | 300 | 352 | 288 | 100 | 40 | 0 | 0 | 1 | 0 | 1 | 0 | 0 | 0 | None | 8x8 and 4x4 | 0 | 0 | 0 | 1 | 0 | 1 | 1 | - | - | 0 | - | 0 | 1 | 0 | 0 | 0 | - | - | 1 | 0 | 0 | 1 | - | 1 | 0 | 0 | - | - | - | 0 | 0 | 1st Frame | IBBP, CAVLC, 4:2:0 8 bit | Broadcom | Toshiba, JM | L047d11 |  | foreman
HPCVFL_BRCM_A | High | CAVLC | 4:2:0 8 bit | 300 | 352 | 288 | 100 | 40 | 0 | 0 | 1 | 0 | 1 | 0 | 0 | 0 | None | 8x8 and 4x4 | 0 | 0 | 0 | 1 | 0 | 0 | 0 | - | - | 0 | - | 0 | 1 | 0 | 0 | 0 | - | - | 1 | 0 | 0 | 1 | - | 0 | 1 | 0 | - | - | - | 0 | 0 | 1st Frame | IBBP | Broadcom | Toshiba, JM | L047d11 |  | foreman
HPCVFLNL_BRCM_A | High | CAVLC | 4:2:0 8 bit | 300 | 352 | 288 | 100 | 40 | 0 | 0 | 1 | 0 | 1 | 0 | 0 | 0 | None | 8x8 and 4x4 | 0 | 0 | 0 | 1 | 0 | 1 | 1 | - | - | 0 | - | 0 | 1 | 0 | 0 | 0 | - | - | 1 | 0 | 0 | 1 | - | 0 | 1 | 0 | - | - | - | 0 | 0 | 1st Frame | IBBP | Broadcom | Toshiba, JM | L047d11 |  | foreman
HVLCFI0_Sony_A | High | CAVLC | 4:2:0 8 bit | 19 | 720 | 480 | 100 | 31 | 0 | 0 | 0 | 0 | 1 | 0 | 0 | 0 | None | 8x8 and 4x4 | Default | 0 | 0 | 1 | 0 | 0 | 0 | - | - | 0 | - | 1 | 1 | 0 | 0 | 0 | - | - | 5 | 0 | 0 | 1 | - | 0 | 1 | 0 | - | - | - | 0 | 0 | 1st Frame | IBBP, 4x4 and 8x8 adaptive, Loop filter off, CAVLC, default Q-matrix at SPS, field | Sony | PSL, Toshiba | L047d11 |  | mobile
HVLCPFF0_Sony_A | High | CAVLC | 4:2:0 8 bit | 19 | 720 | 480 | 100 | 31 | 0 | 0 | 0 | 0 | 1 | 0 | 0 | 0 | None | 8x8 and 4x4 | Default | 0 | 0 | 1 | 0 | 0 | 0 | - | - | 0 | - | 1 | 1 | 0 | 0 | 0 | - | - | 5 | 0 | 0 | 1 | - | 1 | 1 | 0 | - | - | - | 0 | 0 | 1st Frame | IBBP, 4x4 and 8x8 adaptive, Loop filter off, CAVLC, default Q-matrix at SPS, PAFF | Sony | PSL, Toshiba | L047d11 |  | mobile
HVLCMFF0_Sony_A | High | CAVLC | 4:2:0 8 bit | 19 | 720 | 480 | 100 | 31 | 0 | 0 | 0 | 0 | 1 | 0 | 0 | 0 | None | 8x8 and 4x4 | Default | 0 | 0 | 1 | 0 | 0 | 0 | - | - | 0 | - | 1 | 1 | 0 | 0 | 0 | - | - | 5 | 0 | 0 | 1 | - | 1 | 1 | 1 | - | - | - | 0 | 0 | 1st Frame | IBBP, 4x4 and 8x8 adaptive, Loop filter off, CAVLC, default Q-matrix at SPS, MBAFF& PAFF | Sony | PSL, Toshiba | L047d11 |  | mobile
HPCAMOLQ_BRCM_A | High | CABAC | 4:2:0 8 bit | 100 | 352 | 288 | 100 | 40 | 0 | 0 | 0 | 0 | 0 | 0 | 0 | 0 | None |  |  |  | 0 | 1 | 0 | 0 | 0 | - | - | 1 | - | 0 | 1 | 0 | 0 | 0 | - | - | 1 | 0 | 0 | 1 | - | 1 | 0 | 0 | - | - | - | 0 | 0 | 1st Frame | IBBP Loadable Quant. Matrix, Monochrome | Broadcom |  | L047d11 | MBAF problem | foreman
HPCAMOLQ_BRCM_B | High | CABAC | 4:2:0 8 bit | 100 | 352 | 288 | 100 | 40 | 0 | 0 | 0 | 0 | 0 | 0 | 0 | 0 | None | 8x8 and 4x4 | Loaded | Loaded | 0 | 1 | 0 | 0 | 0 | - | - | 1 | - | 0 | 1 | 0 | 0 | 0 | - | - | 1 | 0 | 0 | 1 | - | 1 | 0 | 0 | - | - | - | 0 | 0 | 1st Frame | IBBP Loadable Quant. Matrix, Monochrome | Broadcom | Toshiba, JM | L047d11 |  | foreman
HPCVMOLQ_BRCM_A | High | CAVLC | 4:2:0 8 bit | 100 | 352 | 288 | 100 | 40 | 0 | 0 | 0 | 0 | 0 | 0 | 0 | 0 | None |  |  |  | 0 | 1 | 0 | 0 | 0 | - | - | 0 | - | 0 | 1 | 0 | 0 | 0 | - | - | 1 | 0 | 0 | 1 | - | 1 | 0 | 0 | - | - | - | 0 | 0 | 1st Frame | IBBP Loadable Quant. Matrix, Monochrome | Broadcom | Toshiba, JM | L047d11 | MBAFF problem | foreman
HPCVMOLQ_BRCM_B | High | CAVLC | 4:2:0 8 bit | 100 | 352 | 288 | 100 | 40 | 0 | 0 | 0 | 0 | 0 | 0 | 0 | 0 | None | 8x8 and 4x4 | Loaded | Loaded | 0 | 1 | 0 | 0 | 0 | - | - | 0 | - | 0 | 1 | 0 | 0 | 0 | - | - | 1 | 0 | 0 | 1 | - | 1 | 0 | 0 | - | - | - | 0 | 0 | 1st Frame | IBBP Loadable Quant. Matrix, Monochrome | Broadcom | Toshiba, JM | L047d11 |  | foreman
HPCAQ2LQ_BRCM_A | High | CABAC | 4:2:0 8 bit | 100 | 352 | 288 | 100 | 40 | 0 | 0 | 0 | 0 | 1 | 0 | 0 | 0 | None | 8x8 and 4x4 |  |  | 0 | 1 | 0 | 0 | 0 | - | - | 1 | - | 0 | 1 | 0 | 0 | 0 | - | - | 1 | 0 | 0 | 1 | - | 1 | 0 | 0 | - | - | - | 0 | 0 | 1st Frame | IBBP Loadable Quant. Matrix, 2nd chroma QP offset | Broadcom | Toshiba, JM | L047d11 | MBAF problem | foreman
HPCAQ2LQ_BRCM_B | High | CABAC | 4:2:0 8 bit | 100 | 352 | 288 | 100 | 40 | 0 | 0 | 0 | 0 | 1 | 0 | 0 | 0 | None | 8x8 and 4x4 | Loaded | Loaded | 0 | 1 | 0 | 0 | 0 | - | - | 1 | - | 0 | 1 | 0 | 0 | 0 | - | - | 1 | 0 | 0 | 1 | - | 1 | 0 | 0 | - | - | - | 0 | 0 | 1st Frame | IBBP Loadable Quant. Matrix, 2nd chroma QP offset | Broadcom | Toshiba, JM | L047d11 |  | foreman
brcm_freh1_A | High | CAVLC | 4:2:0 8 bit | 100 | 352 | 288 | 100 | 30 | 0 | 0 | 0 | 0 | 1 | 0 | 0 | 0 | None | 8x8 | 1 | 1 |  | 1 | 0 | 0 | - | - | - | 0 | - | 1 | 0 | - | 0 | - | - | - | 2 | 0 | 0 | 1 | - | 1 | 0 | 0 | - | - | - | 0 | 0 | 1st Frame | IBBP, CAVLC, 4:2:0 8 bit, 8x8 transform, Q-matrix | Broadcom | Toshiba, JM | L047d11 | direct_8x8_inference_flag and deblocking problem | foreman
brcm_freh1_B | High | CAVLC | 4:2:0 8 bit | 100 | 352 | 288 | 100 | 30 | 0 | 0 | 0 | 0 | 1 | 0 | 0 | 0 | None | 8x8 | Loaded | Loaded |  | 1 | 0 | 0 | - | - | - | 0 | - | 1 | 0 | - | 0 | - | - | - | 2 | 0 | 0 | 1 | - | 1 | 0 | 0 | - | - | - | 0 | 0 | 1st Frame | IBBP, CAVLC, 4:2:0 8 bit, 8x8 transform, Q-matrix | Broadcom | Toshiba, JM | L047d11 |  | foreman
brcm_freh2_A | High | CABAC | 4:2:0 8 bit | 100 | 352 | 288 | 100 | 30 | 0 | 0 | 0 | 0 | 1 | 0 | 0 | 0 | None | 8x8 and 4x4 | 1 | 1 |  | 1 | 0 | 0 | - | - | - | 0 | - | 0 | 0 | - | 0 | - | - | - | 2 | 0 | 0 | 1 | - | 1 | 0 | 0 | - | - | - | 0 | 0 | 1st Frame | IBBP, CABAC, 4:2:0 8 bit, 8x8 and 4x4 transform, Q-matrix | Broadcom | Toshiba, JM | L047d11 | direct_8x8_inference_flag and deblocking problem | foreman
brcm_freh2_B | High | CABAC | 4:2:0 8 bit | 100 | 352 | 288 | 100 | 30 | 0 | 0 | 0 | 0 | 1 | 0 | 0 | 0 | None | 8x8 and 4x4 | Loaded | Loaded |  | 1 | 0 | 0 | - | - | - | 0 | - | 0 | 0 | - | 0 | - | - | - | 2 | 0 | 0 | 1 | - | 1 | 0 | 0 | - | - | - | 0 | 0 | 1st Frame | IBBP, CABAC, 4:2:0 8 bit, 8x8 and 4x4 transform, Q-matrix | Broadcom | Toshiba, JM | L047d11 |  | foreman
brcm_freh3_A | High | CABAC | 4:2:0 8 bit | 100 | 352 | 288 | 100 | 30 | 0 | 0 | 0 | 0 | 1 | 0 | 0 | 0 | None | 8x8 and 4x4 | Default | 0 |  | 1 | 0 | 0 | - | - | - | 1 | - | 1 | 1 | - | 0 | - | - | - | 2 | 0 | 0 | 1 | - | 1 | 0 | 0 | - | - | - | 0 | 0 | 1st Frame only | IBBP, CABAC, 4:2:0 8 bit, 8x8 transform, Default Q-matrix at SPS | Broadcom | Toshiba, JM | L050d3 |  | foreman
brcm_freh4_A | High | CABAC | 4:2:0 8 bit | 100 | 352 | 288 | 100 | 30 | 0 | 0 | 0 | 0 | 1 | 0 | 0 | 0 | None | 8x8 and 4x4 | Default | 0 |  | 1 | 0 | 0 | - | - | - | 1 | - | 1 | 1 | - | 0 | - | - | - | 2 | 0 | 0 | 1 | - | 1 | 1 | 0 | - | - | - | 0 | 0 | 1st Frame only | IBBP, CABAC, 4:2:0 8 bit, 8x8 transform, Default Q-matrix at SPS, PAFF | Broadcom | Toshiba, JM | L050d3 |  | foreman
brcm_freh5_A | High | CABAC | 4:2:0 8 bit | 100 | 352 | 288 | 100 | 30 | 0 | 0 | 0 | 0 | 1 | 0 | 0 | 0 | None | 8x8 and 4x4 | Default | 0 |  | 1 | 0 | 0 | - | - | - | 1 | - | 1 | 1 | - | 0 | - | - | - | 2 | 0 | 0 | 1 | - | 1 | 0 | 1 | - | - | - | 0 | 0 | 1st Frame only | IBBP, CABAC, 4:2:0 8 bit, 8x8 transform, Default Q-matrix at SPS, MBAFF | Broadcom | Toshiba, JM | L050d3 |  | foreman
brcm_freh6_A | High | CAVLC | 4:2:0 8 bit | 100 | 352 | 288 | 100 | 30 | 0 | 0 | 0 | 0 | 1 | 0 | 0 | 0 | None | 8x8 | Default | 0 |  | 1 | 0 | 0 | - | - | - | 0 | - | 0 | 1 | - | 0 | - | - | - | 2 | 0 | 0 | 1 | - | 1 | 1 | 1 | - | - | - | 0 | 0 | All Intra | IBBP, CAVLC, 4:2:0 8 bit, 8x8 transform, Q-matrix at SPS and PPS, MBAFF/PAFF | Broadcom | Toshiba, JM | J047d5 |  | foreman
brcm_freh7_A | High | CABAC | 4:2:0 8 bit | 100 | 352 | 288 | 100 | 30 | 0 | 0 | 0 | 0 | 1 | 0 | 0 | 0 | None | 8x8 | 1 | 1 |  | 1 | 0 | 0 | - | - | - | 1 | - | 1 | 1 | - | 0 | - | - | - | 2 | 0 | 0 | 1 | - | 1 | 1 | 1 | - | - | - | 0 | 0 | All Intra | IBBP, CABAC, 4:2:0 8 bit, 8x8 transform, Q-matrix at SPS and PPS, MBAFF/PAFF | Broadcom | Toshiba, JM | J047d5 | direct_8x8_inference_flag and deblocking problem | foreman
brcm_freh7_B | High | CABAC | 4:2:0 8 bit | 100 | 352 | 288 | 100 | 30 | 0 | 0 | 0 | 0 | 1 | 0 | 0 | 0 | None | 8x8 and 4x4 | Loaded | Loaded |  | 1 | 0 | 0 | - | - | - | 1 | - | 1 | 1 | - | 0 | - | - | - | 2 | 0 | 0 | 1 | - | 1 | 1 | 1 | - | - | - | 0 | 0 | All Intra | IBBP, CABAC, 4:2:0 8 bit, 8x8 transform, Q-matrix at SPS and PPS, MBAFF/PAFF | Broadcom | Toshiba, JM | J047d5 |  | foreman
brcm_freh8_A | High | CABAC | 4:2:0 8 bit | 100 | 352 | 288 | 100 | 30 | 0 | 0 | 0 | 0 | 1 | 0 | 0 | 0 | None | 8x8 and 4x4 | Loaded | Loaded | 0 | 1 | 0 | 1 | 1 | - | - | 1 | - | 0 | 1 | - | 0 | - | - | - | 2 | 0 | 0 | 1 | - | 1 | 0 | 0 | - | - | - | 0 | 0 | 1st Frame only | IBBP, CABAC, 4:2:0 8 bit, Loop filter off | Broadcom | Toshiba, JM | L047d11 |  | foreman
brcm_freh9_A | High | CABAC | 4:2:0 8 bit | 100 | 352 | 288 | 100 | 30 | 0 | 0 | 0 | 0 | 1 | 0 | 0 | 0 | None | 8x8 and 4x4 | Default | 0 | 0 | 1 | 0 | 0 | - | - | - | 1 | - | 0 | 1 | - | 0 | - | - | - | 2 | 0 | 0 | 1 | - | 1 | 0 | 0 | - | - | - | 0 | 0 | 1st Frame only | IBBP, CABAC, 4:2:0 8 bit | Broadcom | Toshiba, JM | L047d11 |  | foreman
brcm_freh10_A | High | CABAC | 4:2:0 8 bit | 100 | 352 | 288 | 100 | 30 | 0 | 0 | 0 | 0 | 1 | 0 | 0 | 0 | None | 8x8 and 4x4 | Default | 0 | 0 | 1 | 0 | 1 | 1 | - | - | 1 | - | 0 | 1 | - | 0 | - | - | - | 2 | 0 | 0 | 1 | - | 0 | 1 | 0 | - | - | - | 0 | 0 | 1st Frame only | IBBP, CABAC, 4:2:0 8 bit, Loop filter off, Field coding | Broadcom | Toshiba, JM | L047d11 |  | foreman
brcm_freh11_A | High | CABAC | 4:2:0 8 bit | 100 | 352 | 288 | 100 | 30 | 0 | 0 | 0 | 0 | 1 | 0 | 0 | 0 | None | 8x8 and 4x4 | Default | 0 | 0 | 1 | 0 | 0 | - | - | - | 1 | - | 0 | 1 | - | 0 | - | - | - | 2 | 0 | 0 | 1 | - | 0 | 1 | 0 | - | - | - | 0 | 0 | 1st Frame only | IBBP, CABAC, 4:2:0 8 bit, Field coding | Broadcom | Toshiba, JM | L047d11 |  | foreman
brcm_freh12_A | High | CABAC | 4:2:0 8 bit | 100 | 352 | 288 | 100 | 30 | 0 | 0 | 0 | 0 | 1 | 0 | 0 | 0 | None | 8x8 and 4x4 | 1 | 0 |  | 1 | 0 | 0 | - | - | - | 1 | - | 0 | 0 | - | 0 | - | - | - | 2 | 0 | 0 | 1 | - | 1 | 0 | 0 | - | - | - | 0 | 0 | 1st Frame only | IBBP, CABAC, 4:2:0 8 bit, random switching of 8x8 and 4x4 transform, Default Q-matrix at SPS, Frame pic only, direct_8x8_inference_flag=0 | Broadcom |  | L050d3 | direct_8x8_inference_flag and deblocking problem | foreman
brcm_freh12_B | High | CABAC | 4:2:0 8 bit | 100 | 352 | 288 | 100 | 30 | 0 | 0 | 0 | 0 | 1 | 0 | 0 | 0 | None | 8x8 and 4x4 | Default | 0 |  | 1 | 0 | 0 | - | - | - | 1 | - | 0 | 0 | - | 0 | - | - | - | 2 | 0 | 0 | 1 | - | 1 | 0 | 0 | - | - | - | 0 | 0 | 1st Frame only | IBBP, CABAC, 4:2:0 8 bit, random switching of 8x8 and 4x4 transform, Default Q-matrix at SPS, Frame pic only, direct_8x8_inference_flag=0 | Broadcom | Toshiba, JM | L050d3 |  | foreman
FREH10-1 | High10 | CAVLC | 4:2:0 10 bit | 360 | 1920 | 1088 | 110 | 40 | 0 | 0 | 0 | 0 | 1 | 2 | 2 | 0 | None |  |  |  | 0 | 1 | 0 | 0 | - | - | - | 0 | - |  |  |  | 0 | - | - | - | 1 | 0 | 0 | 1 | - |  |  |  | - | - | - | 0 | 0 | 1stFrame | All Intra, CAVLC, 4:2:0 10 bit | Dolby | JM
FREH10-2 | High10 | CAVLC | 4:2:0 10 bit | 360 | 1920 | 1088 | 110 | 40 | 0 | 0 | 0 | 0 | 1 | 2 | 2 | 0 | None |  |  |  | 0 | 1 | 0 | 0 | - | - | - | 0 | - |  |  |  | 0 | - | - | - | 1 | 0 | 0 | 1 | - |  |  |  | - | - | - | 0 | 0 | 1stFrame | IBBP, CAVLC, 4:2:0 10 bit | Dolby | JM
FREXT3_TANDBERG_A | High 4:2:2 | CAVLC | 4:2:2 8 bit | 5 | 352 | 288 | [14 empty] | 0 | 1 | 0 | 1 | 1 | - | - | 0 | - | - | - | - | - | - | - | - | 1 | 0 | 0 | 1 | - | 1 | 0 | 0 | - | - | - | 0 | 0 |  | IPPP, No deblocking, CAVLC, 4:2:2 8 bit | Tandberg | Sony | I047 |  | F1
FREXT1_TANDBERG_A | High 4:2:2 | CAVLC | 4:2:2 8 bit | 5 | 352 | 288 | 122 | 21 | 0 | 0 | 0 | 0 | 2 | 0 | 0 | 0 | None |  |  |  | 0 | 1 | 0 | 1 | 1 | - | - | 0 | - | - | - | - | - | - | - | - | 1 | 0 | 0 | 1 | - | 1 | 0 | 0 | - | - | - | 0 | 0 | 1st Frame | IPPP, No deblocking, CAVLC, 4:2:2 8 bit | Tandberg |  | I047 |  | F1
FREXT5_TANDBERG_A | High 4:2:2 | CAVLC | 4:2:2 8 bit | 5 | 352 | 288 | [14 empty] | 0 | 1 | 0 | 0 | - | - | - | 0 | - | - | - | - | - | - | - | - | 1 | 0 | 0 | 1 | - | 1 | 0 | 0 | - | - | - | 0 | 0 |  | IPPP, deblocking ON, CAVLC, 4:2:2 8 bit | Tandberg | Sony | I047 |  | F1
FREXT2_TANDBERG_A | High 4:2:2 | CAVLC | 4:2:2 8 bit | 5 | 352 | 288 | 122 | 21 | 0 | 0 | 0 | 0 | 2 | 0 | 0 | 0 | None |  |  |  | 0 | 1 | 0 | 0 | - | - | - | 0 | - | - | - | - | - | - | - | - | 1 | 0 | 0 | 1 | - | 1 | 0 | 0 | - | - | - | 0 | 0 |  | IPPP, deblocking ON, CAVLC, 4:2:2 8 bit | Tandberg |  | I047 |  | F1
FREXT6_TANDBERG_A | High 4:2:2 | CAVLC | 4:2:2 8 bit | 5 | 352 | 288 | [14 empty] | 0 | 1 | 0 | 1 | 1 | - | - | 0 | - | No Direct | 0 | No | - | - | - | - | 1 | 0 | 0 | 1 | - | 1 | 0 | 0 | - | - | - | 0 | 0 |  | IBPBP, No deblocking, CAVLC, 4:2:2 8 bit | Tandberg | Sony | I047 |  | F1
FREXT3_TANDBERG_A | High 4:2:2 | CAVLC | 4:2:2 8 bit | 5 | 352 | 288 | 122 | 21 | 0 | 0 | 0 | 0 | 2 | 0 | 0 | 0 | None |  |  |  | 0 | 1 | 0 | 1 | 1 | - | - | 0 | - | No Direct | 0 | No | - | - | - | - | 1 | 0 | 0 | 1 | - | 1 | 0 | 0 | - | - | - | 0 | 0 |  | IBPBP, No deblocking, CAVLC, 4:2:2 8 bit | Tandberg |  | I047 |  | F1
FREXT2_Sony_A | High 4:2:2 | CAVLC | 4:2:2 8 bit | 5 | 352 | 288 | [14 empty] | 0 | 1 | 0 | 0 | - | - | - | 0 | - | - | - | - | - | - | - | - | 1 | 0 | 0 | 1 | - | 1 | 0 | 0 | - | - | - | 0 | 0 |  | IPPP, No deblocking, CAVLC, 4:2:2 8 bit | Sony | Tandberg | I047 |  | mobile
FREXT4_Sony_A | High 4:2:2 | CAVLC | 4:2:2 8 bit | 5 | 352 | 288 | [14 empty] | 0 | 1 | 0 | 0 | - | - | - | 0 | - | 0 | 0 | No | - | - | - | - | 1 | 0 | 0 | 1 | - | 1 | 0 | 0 | - | - | - | 0 | 0 |  | IBPBP, No deblocking, CAVLC, 4:2:2 8 bit | Sony | Tandberg | I047 |  | mobile
FREXT5_Sony_C | High 4:2:2 | CAVLC | 4:2:2 8 bit | 5 | 352 | 288 | [14 empty] | 0 | 1 | 0 | 1 | 1 | - | - | 0 | - | - | - | - | - | - | - | - | 1 | 0 | 0 | 1 | - | 1 | 0 | 0 | - | - | - | 0 | 0 |  | IPPP, deblocking ON, CAVLC, 4:2:2 8 bit | Sony | Tandberg | I047 |  | mobile
FREXT1Hi422_Sony_A | High 4:2:2 | CAVLC | 4:2:2 8 bit | 5 | 352 | 288 | [6 empty] | 2 | 0 | 0 | 0 | None | 4x4 | 0 | 0 | 0 | 1 | 0 | 1 | 1 | - | - | 0 | - | - | - | - | - | - | - | - | 1 | 0 | 0 | 1 | - | 1 | 0 | 0 | - | - | - | 0 | 0 | 1st Frame | IIII, No deblocking, CAVLC, 4:2:2 8 bit | Sony | Tandberg | I047 |  | mobile
FREXT3Hi422_Sony_A | High 4:2:2 | CAVLC | 4:2:2 8 bit | 5 | 352 | 288 | [6 empty] | 2 | 0 | 0 | 0 | None | 4x4 | 0 | 0 | 0 | 1 | 0 | 1 | 1 | - | - | 0 | - | - | - | - | - | - | - | - | 1 | 0 | 0 | 1 | - | 1 | 0 | 0 | - | - | - | 0 | 0 | 1st Frame | IPPP, No deblocking, CAVLC, 4:2:2 8 bit | Sony | Tandberg | I047 |  | mobile
FREXT4Hi422_Sony_A | High 4:2:2 | CAVLC | 4:2:2 8 bit | 5 | 352 | 288 | [6 empty] | 2 | 0 | 0 | 0 | None | 4x4 | 0 | 0 | 0 | 1 | 0 | 1 | 1 | - | - | 0 | - | 0 | 0 | No | - | - | - | - | 1 | 0 | 0 | 1 | - | 1 | 0 | 0 | - | - | - | 0 | 0 | 1st Frame | IBPBP, No deblocking, CAVLC, 4:2:2 8 bit | Sony | Tandberg | I047 |  | mobile
FREXT5Hi422_Sony_A | High 4:2:2 | CAVLC | 4:2:2 8 bit | 5 | 352 | 288 | [6 empty] | 2 | 0 | 0 | 0 | None | 4x4 | 0 | 0 | 0 | 1 | 0 | 0 | - | - | - | 0 | - | - | - | - | - | - | - | - | 1 | 0 | 0 | 1 | - | 1 | 0 | 0 | - | - | - | 0 | 0 | 1st Frame | IPPP, deblocking ON, CAVLC, 4:2:2 8 bit | Sony | Tandberg | I047 |  | mobile
Hi422FREXT1_Sony_A | High 4:2:2 | CAVLC | 4:2:2 8 bit | 5 | 352 | 288 | 122 | 31 | 0 | 0 | 0 | 0 | 2 | 0 | 0 | 0 | None | 4x4 | 0 | 0 | 0 | 1 | 0 | 1 | 1 | - | - | 0 | - | - | - | - | - | - | - | - | 1 | 0 | 0 | 1 | - | 1 | 0 | 0 | - | - | - | 0 | 0 | 1st Frame | IIII, No deblocking, CAVLC, 4:2:2 8 bit | Sony | JM | I047 |  | mobile
Hi422FREXT2_Sony_A | High 4:2:2 | CAVLC | 4:2:2 8 bit | 5 | 352 | 288 | 122 | 31 | 0 | 0 | 0 | 0 | 2 | 0 | 0 | 0 | None | 4x4 | 0 | 0 | 0 | 1 | 0 | 1 | 1 | - | - | 0 | - | - | - | - | - | - | - | - | 1 | 0 | 0 | 1 | - | 1 | 0 | 0 | - | - | - | 0 | 0 | 1st Frame | IPPP, No deblocking, CAVLC, 4:2:2 8 bit | Sony | JM | I047 |  | mobile
Hi422FREXT3_Sony_A | High 4:2:2 | CAVLC | 4:2:2 8 bit | 5 | 352 | 288 | 122 | 31 | 0 | 0 | 0 | 0 | 2 | 0 | 0 | 0 | None | 4x4 | 0 | 0 | 0 | 1 | 0 | 1 | 1 | - | - | 0 | - | 0 | 0 | No | - | - | - | - | 1 | 0 | 0 | 1 | - | 1 | 0 | 0 | - | - | - | 0 | 0 | 1st Frame | IBPBP, No deblocking, CAVLC, 4:2:2 8 bit | Sony | JM | I047 |  | mobile
Hi422FREXT4_Sony_A | High 4:2:2 | CAVLC | 4:2:2 8 bit | 5 | 352 | 288 | 122 | 31 | 0 | 0 | 0 | 0 | 2 | 0 | 0 | 0 | None | 4x4 | 0 | 0 | 0 | 1 | 0 | 0 | - | - | - | 0 | - | - | - | - | - | - | - | - | 1 | 0 | 0 | 1 | - | 1 | 0 | 0 | - | - | - | 0 | 0 | 1st Frame | IPPP, deblocking ON, CAVLC, 4:2:2 8 bit | Sony | JM | I047 |  | mobile
Hi422FREXT6_Sony_A | High 4:2:2 | CAVLC | 4:2:2 10 bit | 5 | 352 | 288 | 122 | 31 | 0 | 0 | 0 | 0 | 2 | 2 | 2 | 0 | None | 4x4 | 0 | 0 | 0 | 1 | 0 | 1 | 1 | - | - | 0 | - | - | - | - | - | - | - | - | 1 | 0 | 0 | 1 | - | 1 | 0 | 0 | - | - | - | 0 | 0 | 1st Frame | IIII, No deblocking, CAVLC, 4:2:2 10 bit | Sony | JM | I047 |  | tomatoes
Hi422FREXT7_Sony_A | High 4:2:2 | CAVLC | 4:2:2 10 bit | 5 | 352 | 288 | 122 | 31 | 0 | 0 | 0 | 0 | 2 | 2 | 2 | 0 | None | 4x4 | 0 | 0 | 0 | 1 | 0 | 1 | 1 | - | - | 0 | - | - | - | - | - | - | - | - | 1 | 0 | 0 | 1 | - | 1 | 0 | 0 | - | - | - | 0 | 0 | 1st Frame | IPPP, No deblocking, CAVLC, 4:2:2 10 bit | Sony | JM | I047 |  | tomatoes
Hi422FREXT8_Sony_A | High 4:2:2 | CAVLC | 4:2:2 10 bit | 5 | 352 | 288 | 122 | 31 | 0 | 0 | 0 | 0 | 2 | 2 | 2 | 0 | None | 4x4 | 0 | 0 | 0 | 1 | 0 | 1 | 1 | - | - | 0 | - | 0 | 0 | No | - | - | - | - | 1 | 0 | 0 | 1 | - | 1 | 0 | 0 | - | - | - | 0 | 0 | 1st Frame | IBPBP, No deblocking, CAVLC, 4:2:2 10 bit | Sony | JM | I047 |  | tomatoes
Hi422FREXT9_Sony_A | High 4:2:2 | CAVLC | 4:2:2 10 bit | 5 | 352 | 288 | 122 | 31 | 0 | 0 | 0 | 0 | 2 | 2 | 2 | 0 | None | 4x4 | 0 | 0 | 0 | 1 | 0 | 0 | - | - | - | 0 | - | - | - | - | - | - | - | - | 1 | 0 | 0 | 1 | - | 1 | 0 | 0 | - | - | - | 0 | 0 | 1st Frame | IPPP, deblocking ON, CAVLC, 4:2:2 10 bit | Sony | JM | I047 |  | tomatoes
Hi422FREXT10_Sony_A | High 4:2:2 | CABAC | 4:2:2 8 bit | 5 | 352 | 288 | 122 | 31 | 0 | 0 | 0 | 0 | 2 | 0 | 0 | 0 | None | 8x8 and 4x4 | Default | 0 | 0 | 1 | 0 | 0 | - | - | - | 1 | - | - | - | - | - | - | - | - | 1 | 0 | 0 | 1 | - | 1 | 0 | 0 | - | - | - | 0 | 0 | 1st Frame | IIII, deblocking, CABAC, 4:2:2 8 bit | Sony | JM | I047 |  | mobile
Hi422FREXT11_Sony_A | High 4:2:2 | CABAC | 4:2:2 8 bit | 5 | 352 | 288 | 122 | 31 | 0 | 0 | 0 | 0 | 2 | 0 | 0 | 0 | None | 8x8 and 4x4 | Default | 0 | 0 | 1 | 0 | 0 | - | - | - | 1 | - | - | - | - | - | - | - | - | 1 | 0 | 0 | 1 | - | 1 | 0 | 0 | - | - | - | 0 | 0 | 1st Frame | IPPP, deblocking, CABAC, 4:2:2 8 bit | Sony | JM | I047 |  | mobile
Hi422FREXT12_Sony_A | High 4:2:2 | CABAC | 4:2:2 8 bit | 5 | 352 | 288 | 122 | 31 | 0 | 0 | 0 | 0 | 2 | 0 | 0 | 0 | None | 8x8 and 4x4 | Default | 0 | 0 | 1 | 0 | 0 | - | - | - | 1 | - | 0 | 0 | No | - | - | - | - | 1 | 0 | 0 | 1 | - | 1 | 0 | 0 | - | - | - | 0 | 0 | 1st Frame | IBPBP, deblocking, CABAC, 4:2:2 8 bit | Sony | JM | I047 |  | mobile
Hi422FREXT13_Sony_A | High 4:2:2 | CABAC | 4:2:2 10 bit | 5 | 352 | 288 | 122 | 31 | 0 | 0 | 0 | 0 | 2 | 2 | 2 | 0 | None | 8x8 and 4x4 | Default | 0 | 0 | 1 | 0 | 0 | - | - | - | 1 | - | - | - | - | - | - | - | - | 1 | 0 | 0 | 1 | - | 1 | 0 | 0 | - | - | - | 0 | 0 | 1st Frame | IIII, deblocking, CABAC, 4:2:2 10 bit | Sony | JM | I047 |  | mobile
Hi422FREXT14_Sony_A | High 4:2:2 | CABAC | 4:2:2 10 bit | 5 | 352 | 288 | 122 | 31 | 0 | 0 | 0 | 0 | 2 | 2 | 2 | 0 | None | 8x8 and 4x4 | Default | 0 | 0 | 1 | 0 | 0 | - | - | - | 1 | - | - | - | - | - | - | - | - | 1 | 0 | 0 | 1 | - | 1 | 0 | 0 | - | - | - | 0 | 0 | 1st Frame | IPPP, deblocking, CABAC, 4:2:2 10 bit | Sony | JM | I047 |  | mobile
Hi422FREXT15_Sony_A | High 4:2:2 | CABAC | 4:2:2 10 bit | 5 | 352 | 288 | 122 | 31 | 0 | 0 | 0 | 0 | 2 | 2 | 2 | 0 | None | 8x8 and 4x4 | Default | 0 | 0 | 1 | 0 | 0 | - | - | - | 1 | - | 0 | 0 | No | - | - | - | - | 1 | 0 | 0 | 1 | - | 1 | 0 | 0 | - | - | - | 0 | 0 | 1st Frame | IBPBP, deblocking, CABAC, 4:2:2 10 bit | Sony | JM | I047 |  | mobile
Hi422FREXT16_Sony_A | High 4:2:2 | CABAC | 4:2:2 10 bit | 5 | 1920 | 1088 | 122 | 40 | 0 | 0 | 0 | 0 | 2 | 2 | 2 | 0 | None | 8x8 and 4x4 | Loaded | Loaded | 0 | 1 | 0 | 0 | - | - | - | 1 | - | 0 | 1 | No | - | 2 | - | - | 5 | 0 | 0 | 1 | - | 0 | 1 | 0 | - | - | - | 0 | 0 | 1st Frame | IBPBP, Loaded Q-matrix, 8x8 and 4x4 transform, deblocking, CABAC, field coding, 4:2:2 10 bit | Sony | JM | I047 |  | tomatoes
Hi422FREXT17_Sony_A | High 4:2:2 | CABAC | 4:2:2 10 bit | 5 | 1920 | 1088 | 122 | 40 | 0 | 0 | 0 | 0 | 2 | 2 | 2 | 0 | None | 8x8 and 4x4 | Loaded | Loaded | 0 | 1 | 0 | 0 | - | - | - | 1 | - | 0 | 1 | No | - | 2 | - | - | 5 | 0 | 0 | 1 | - | 1 | 0 | 0 | - | - | - | 0 | 0 | 1st Frame | IBPBP, Loaded Q-matrix, 8x8 and 4x4 transform, deblocking, CABAC, frame coding, 4:2:2 10 bit | Sony | JM | I047 |  | tomatoes
Hi422FREXT18_Sony_A | High 4:2:2 | CABAC | 4:2:2 10 bit | 103 | 720 | 480 | 122 | 40 | 0 | 0 | 0 | 0 | 2 | 2 | 2 | 0 | None | 8x8 and 4x4 | Loaded | Loaded | 0 | 1 | 0 | 0 | - | - | - | 1 | - | 0 | 1 | No | - | 2 | - | - | 5 | 0 | 0 | 1 | - | 1 | 1 | 0 | - | - | - | 0 | 0 | 1st Frame | IBPBP, Loaded Q-matrix, 8x8 and 4x4 transform, deblocking, CABAC, PAFF, 4:2:2 10 bit | Sony | JM | I047 |  | tomatoes
Hi422FREXT19_Sony_A | High 4:2:2 | CABAC | 4:2:2 10 bit | 103 | 720 | 480 | 122 | 40 | 0 | 0 | 0 | 0 | 2 | 2 | 2 | 0 | None | 8x8 and 4x4 | Loaded | Loaded | 0 | 1 | 0 | 0 | - | - | - | 1 | - | 0 | 1 | No | - | 2 | - | - | 5 | 0 | 0 | 1 | - | 1 | 0 | 1 | - | - | - | 0 | 0 | 1st Frame | IBPBP, Loaded Q-matrix, 8x8 and 4x4 transform, deblocking, CABAC, MBAFF, 4:2:2 10 bit | Sony | JM | I047 |  | tomatoes
FREXT10_Samsung_A | High 4:4:4 | CAVLC | 4:4:4 12 bit | 7 | 1920 | 1088 | 144 | 40 | 0 | 0 | 0 | 0 | 3 | 4 | 4 | 1 |  | 4x4 |  |  | 0 | 1 | 0 | 1 | 1 | - | - | 0 | - | ? | 1 | - | - | - | - | - | 1 | 0 | 0 | 1 | - | 1 | 0 | 0 | - | - | - | 0 | 0 |  | IBBP, No deblocking, CAVLS, 4:4:4 12 bit, RCT | Samsung AIT | JM | L050d3 |  | Bicycle
FREH444-1 | High 4:4:4 | CAVLC | 4:4:4 12 bit | 360 | 1920 | 1088 | 144 | 40 | 0 | 0 | 0 | 0 | 3 | 4 | 4 | 0 |  | 4x4 |  |  | 0 | 1 | 0 | 0 | - | - | - | 0 | - | ? | 1 | - | - | - | - | - | 1 | 0 | 0 | 1 | - | 1 | 0 | 0 | - | - | - | 0 | 0 |  | All Intra, deblocking, CAVLC, 4:4:4 12 bit, RCT | Samsung AIT | JM | L050d3 |  | Bicycle
alphaconformanceA | Main | CABAC | auxiliary coded picture |  |  |  | 77 | 21 | 0 | 0 | 0 | 0 | 1 | 0 | 0 | 0 | Yes | [33 empty] | Auxiliary coded picture | Apple | JM | L050d3