## Compliant Stream List
|  |  |  | Parameters in Cfg | [50 empty] | Other Features
|  |  |  | Basic Configuration |  |  |  | Unit Definitions | [6 empty] | Coding Structure |  |  |  |  | Quantization |  |  |  | Deblock Filter |  |  |  |  | Coding Tools | [5 empty] | Slice |  |  | PCM |  |  |  |  | Tile | [5 empty] | WPP | ScalingList |  | Lossless |  |  |  | Comments | Volunteer to generate | Organizations to verify | Spec version | Profile | Level
Bitstream Name | Profile | Feature Code | Category | Number of Frames | Source Width | Source Height | Frame Rate | Max CU Width | Max CU Height | Max Partition Depth | Quad Tree TU Log2 (Max Size) | Quad Tree TU Log2 (Min Size) | Quad Tree TU Max Depth Inter | Quad Tree TU Max Depth Intra | Intra Period | Decoding Refresh Type | GOP Size | GOP Parameters | List Combination | QP | Max Delta QP | Max CU DQP Depth | Delta QP RD | Deblock Filter Control Present | Loop Filter Offset in PPS | Loop Filter Disable | Loop Filter Beta Offset_div2 | Loop Filter Tc Offset_div2 | SAO | AMP | TS | TS Fast | SAO LCU Boundary | Internal Bit Depth | Slice Mode | Slice Argument | LF Cross Slice Boundary Flag | PCM Enabled Flag | PCM Log2 Max Size | PCM Log2 Min Size | PCM Input Bit Depth Flag | PCM Filter Disable Flag | Uniform Spacing Idc | Num Tile Columns Minus 1 | Column Width Array | Num Tile Rows Minus 1 | Row Height Array | LF Cross Tile Boundary Flag | Wave Front Syncro | Scaling List | Scaling List File | Lossless CU Enabled | Trans Quant Bypass Enable Flag | CU Trans Quant Bypass Flag Value
IPRED_A_Docomo_1 | Main | IPRED | Intra
IPRED_B_Panasonic_1 | Main | IPRED | Intra
IPRED_C_Nokia_1 | Main | IPRED | Intra
IPRED_D_Mitsubishi_1 | Main | IPRED | Intra
CIPRD_A_Panasonic_1 | Main | CIPRED | Constrained Intra

## Bitstream List
|  |  |  | Basic configuration |  |  |  | QP | Slice |  | POC | Loop Filter |  |  |  | Entropy Coding mode |  | B-Picture |  |  |  | WP |  | SP-Picture |  | Multiple Reference Buffer |  |  | FMO |  | Spare Picture | Interlace |  |  | HRD, VUI, SEI |  |  | Misc |  |  | Comments | Volunteer to generate | Verification | Conformance Point | Status | Conformance Stream
Bitstream Name | Profile | Entropy Coding | Category | Number of Frames | Source Width | Source Height | Intra Period | MB Delta QP | Slices Per Picture | Mixed Slice Types Within Picture | POC type | Loop Filter Parameters Flag | Loop Filter Disable | Loop Filter Alpha C0 Offset | Loop Filter Beta Offset | Entropy Coding mode | PCM mode | Number of B Frames | direct_spatial_mv_pred_flag | direct_8x8_inference_flag | Stored B picture | Weighted Pred Flag | Weighted BiPred Idc | SP Picture Periodicity | Blocks | Number of Reference Frames | ref_pic_list_reordering_flag | adaptive_ref_pic_marking | Number of Slice Group | slice_group_map_type | Spare Picture Option | Frame Pictures | Field Pictures | mb_adaptive_frame_field_flag | VUI | SEI | HRD Parameters | Partition Mode | Constrained Intra Prediction | IDR
NL1_TOSHIBA_B | Baseline | CAVLC | Basic no loop filter | 300 | 176 | 144 | 1 | 0 | 1 | 0 | 2 | 1 | 1 | - | - | 0 | - | 0 | - | - | - | - | - | - | - | 1 | - | 0 | 1 | - | 0 | 1 | 0 | 0 | - | - | - | 0 | 0 | - | All Intra, 1 Slice = 1 Picture | Toshiba | HHI, UB Video, Sony, JVC, Panasonic, Sharp, Mcubeworks | F100 (First I is not IDR) | Withdrawn
NL1_Sony_B | Baseline | CAVLC | Basic no loop filter | 17 | 176 | 144 | 1 | 0 | 1 | 0 | 0 | 1 | 1 | - | - | 0 | - | 0 | - | - | - | - | - | - | - | 1 | 0 | 0 | 1 | - | 0 | 1 | 0 | 0 | - | - | - | 0 | 0 | - | All Intra, 1 Slice = 1 Picture | Sony | UB Video, HHI, Panasonic, Toshiba, JVC, Sharp Labs, Video Tele.com, Mcubeworks, SVA | F100 | Withdrawn
NL1_Sony_C | Baseline | CAVLC | Basic no loop filter | 17 | 176 | 144 | 1 | 0 | 1 | 0 | 0 | 1 | 1 | - | - | 0 | - | 0 | - | - | - | - | - | - | - | 1 | 0 | 0 | 1 | - | 0 | 1 | 0 | 0 | - | - | - | 0 | 0 | - | All Intra, 1 Slice = 1 Picture | Sony | UB Video, Panasonic, HHI, BT, Toshiba, JVC, VideoTele.com, Mcubeworks, Intel, Sand Video, JM, Tandberg, SJ Consulting, LSI_Logic, Nokia, TI, France Telecom | G050
NL2_Sony_D | Baseline | CAVLC | Basic no loop filter | 17 | 176 | 144 | 0 | 0 | 1 | 0 | 0 | 1 | 1 | - | - | 0 | - | 0 | - | - | - | - | - | - | - | 1 | 0 | 0 | 1 | - | 0 | 1 | 0 | 0 | - | - | - | 0 | 0 | - | IPPP, 1 Slice = 1 Picture | Sony | UB Video, HHI, Panasonic, Toshiba, JVC, Sharp Labs, Video Tele.com, Mcubeworks, SVA | F100 | Withdrawn
NL2_Sony_E | Baseline | CAVLC | Basic no loop filter | 300 | 176 | 144 | 0 | 0 | 1 | 0 | 0 | 1 | 1 | - | - | 0 | - | 0 | - | - | - | - | - | - | - | 1 | 0 | 0 | 1 | - | 0 | 1 | 0 | 0 | - | - | - | 0 | 0 | - | IPPP, 1 Slice = 1 Picture | Sony | UB Video, Panasonic, HHI, BT, Toshiba, JVC, VideoTele.com, Mcubeworks, Intel, Sand Video, JM, Tandberg, SJ Consulting, LSI_Logic, Nokia, TI, France Telecom | G050 | Withdrawn
NL2_Sony_F | Baseline | CAVLC | Basic no loop filter | 300 | 176 | 144 | 0 | 0 | 1 | 0 | 0 | 1 | 1 | - | - | 0 | - | 0 | - | - | - | - | - | - | - | 1 | 0 | 0 | 1 | - | 0 | 1 | 0 | 0 | - | - | - | 0 | 0 | - | IPPP, 1 Slice = 1 Picture | Sony | UB Video, Panasonic, HHI, BT, Toshiba, JVC, VideoTele.com, Mcubeworks, Intel, Sand Video, JM, Tandberg, SJ Consulting, LSI_Logic, Nokia, TI, France Telecom | G050
NL2_Sony_G | Baseline | CAVLC | Basic no loop filter | 300 | 176 | 144 | 0 | 0 | 1 | 0 | 0 | 1 | 1 | - | - | 0 | - | 0 | - | - | - | - | - | - | - | 1 | 0 | 0 | 1 | - | 0 | 1 | 0 | 0 | - | - | - | 0 | 0 | - | IPPP, 1 Slice = 1 Picture | Sony | UB Video, Panasonic, HHI, BT, Toshiba, JVC, VideoTele.com, Mcubeworks, Intel, Sand Video, JM, Tandberg, SJ Consulting, LSI_Logic, Nokia, TI, France Telecom | G050
SVA_NL1_A | Baseline | CAVLC | Basic no loop filter | 17 | 176 | 144 | 0 | used | 1 | 0 | 0 | 0 | - | - | - | 0 | - | 0 | - | - | - | - | - | - | - | 5 | 0 | 0 | 1 | - | 0 | 1 | 0 | 0 | - | - | - | 0 | 0 | 1st Frame | IPPP, 1 Slice = 1 Picture, No Loopfilter | SVA | HHI, JM, Panasonic, Sony, Intel, Toshiba, Mcubeworks, UB Video, Sand Video, Video Tele.com, Tandberg, SJ Consulting, LSI_Logic, Nokia, TI, France Telecom
SVA_NL2_A | Baseline | CAVLC | Basic no loop filter | 17 | 176 | 144 | 0 | used | 1 | 0 | 0 | 0 | - | - | - | 0 | - | 0 | - | - | - | - | - | - | - | 5 | 0 | 0 | 1 | - | 0 | 1 | 0 | 0 | - | - | - | 0 | 0 | 1st Frame | IPPP, 1 Slice = 1 Picture, No Loopfilter | SVA | HHI, JM, Panasonic, Sony, Intel, Toshiba, Mcubeworks, UB Video, Sand Video, Video Tele.com, Tandberg, SJ Consulting, LSI_Logic, Nokia, TI, France Telecom |  | Withdrawn(Table A-2 limits violation)
SVA_NL2_B | Baseline | CAVLC | Basic no loop filter | 17 | 176 | 144 | 0 | used | 1 | 0 | 0 | 0 | - | - | - | 0 | - | 0 | - | - | - | - | - | - | - | 5 | 0 | 0 | 1 | - | 0 | 1 | 0 | 0 | - | - | - | 0 | 0 | 1st Frame | IPPP, 1 Slice = 1 Picture, No Loopfilter | SVA |  |  | Withdrawn(Table A-2 limits violation)
SVA_NL2_C | Baseline | CAVLC | Basic no loop filter | 17 | 176 | 144 | 0 | used | 1 | 0 | 0 | 0 | - | - | - | 0 | - | 0 | - | - | - | - | - | - | - | 5 | 0 | 0 | 1 | - | 0 | 1 | 0 | 0 | - | - | - | 0 | 0 | 1st Frame | IPPP, 1 Slice = 1 Picture, No Loopfilter | SVA | SJ Consulting |  | num_ref_frames exceeded number of dpb allowed
SVA_NL2_D | Baseline | CAVLC | Basic no loop filter | 17 | 176 | 144 | 0 | used | 1 | 0 | 0 | 0 | - | - | - | 0 | - | 0 | - | - | - | - | - | - | - | 5 | 0 | 0 | 1 | - | 0 | 1 | 0 | 0 | - | - | - | 0 | 0 | 1st Frame | IPPP, 1 Slice = 1 Picture, No Loopfilter | SVA | SJ Consulting, HHI, Sony, France Telecom, Panasonic, GDA Tech, TI
NL3_SVA_A | Baseline | CAVLC | Basic no loop filter | 34 | 176 | 144 | 0 | 0 | 1 | 0 | 0 | 1 | 1 | - | - | 0 | - | 0 | 1 | - | - | - | - | - | - | 1 | 0 | 0 | 1 | - | 0 | 1 | 0 | 0 | - | - | - | 0 | 0 | - | IPB, 1 Slice = 1 Picture Spatial | SVA | Sony(ignore), (SJ consulting) | G050r1(Direct 8x8 inference should be 1) | withdrawn
BA1_Sony_B | Baseline | CAVLC | Basic | 17 | 176 | 144 | 1 | 0 | 1 | 0 | 0 | 0 | - | - | - | 0 | - | 0 | - | - | - | - | - | - | - | 1 | 0 | 0 | 1 | - | 0 | 1 | 0 | 0 | - | - | - | 0 | 0 | - | All Intra, 1 Slice = 1 Picture | Sony | UB Video, Panasonic, HHI, BT, Toshiba, JVC, VideoTele.com, Mcubeworks, Sharp, Intel | F100 | Withdrawn
BA1_Sony_C | Baseline | CAVLC | Basic | 17 | 176 | 144 | 1 | 0 | 1 | 0 | 0 | 0 | - | - | - | 0 | - | 0 | - | - | - | - | - | - | - | 1 | 0 | 0 | 1 | - | 0 | 1 | 0 | 0 | - | - | - | 0 | 0 | - | All Intra, 1 Slice = 1 Picture | Sony | UB Video, Panasonic, HHI, BT, Toshiba, JVC, VideoTele.com, Mcubeworks, Sharp, Intel, Sand Video, JM, Tandberg, SJ Consulting, LSI_Logic, Nokia, TI, France Telecom | G050
BA2_UBVide_A | Baseline | CAVLC | Basic | 300 | 176 | 144 | 300 | 0 | 1 | 0 | 2 | 0 | - | - | - | 0 | - | 0 | - | - | - | - | - | - | - | 5 | 0 | 0 | 1 | - | 0 | 1 | 0 | 0 | - | - | - | 0 | 0 | - | IPPP, 1 Slice = 1 Picture | UB Video | BT, HHI, VideoTele.com | F100d2 | Withdrawn
BA2_Sony_B | Baseline | CAVLC | Basic | 17 | 176 | 144 | 1 | 0 | 1 | 0 | 0 | 0 | - | - | - | 0 | - | 0 | - | - | - | - | - | - | - | 1 | 0 | 0 | 1 | - | 0 | 1 | 0 | 0 | - | - | - | 0 | 0 | - | IPPP, 1 Slice = 1 Picture | Sony | UB Video, HHI, Panasonic, Toshiba, JVC, Sharp Labs, Video Tele.com, Mcubeworks | F100 | Withdrawn
BA2_Sony_C | Baseline | CAVLC | Basic | 300 | 176 | 144 | 0 | 0 | 1 | 0 | 0 | 0 | - | - | - | 0 | - | 0 | - | - | - | - | - | - | - | 1 | 0 | 0 | 1 | - | 0 | 1 | 0 | 0 | - | - | - | 0 | 0 | - | IPPP, 1 Slice = 1 Picture | Sony | UB Video, Panasonic, HHI, BT, Toshiba, JVC, VideoTele.com, Sharp, Intel, Sand Video, JM, Tandberg, LSI_Logic, Nokia, TI, France Telecom, SJ Consulting | G050 | Withdrawn
BA2_Sony_D | Baseline | CAVLC | Basic | 300 | 176 | 144 | 0 | 0 | 1 | 0 | 0 | 0 | - | - | - | 0 | - | 0 | - | - | - | - | - | - | - | 1 | 0 | 0 | 1 | - | 0 | 1 | 0 | 0 | - | - | - | 0 | 0 | - | IPPP, 1 Slice = 1 Picture | Sony | UB Video, Panasonic, HHI, BT, Toshiba, JVC, VideoTele.com, Sharp, Intel, Sand Video, JM, Tandberg, LSI_Logic, Nokia, TI, France Telecom, SJ Consulting | G050
BA2_Sony_E | Baseline | CAVLC | Basic | 300 | 176 | 144 | 0 | 0 | 1 | 0 | 0 | 0 | - | - | - | 0 | - | 0 | - | - | - | - | - | - | - | 1 | 0 | 0 | 1 | - | 0 | 1 | 0 | 0 | - | - | - | 0 | 0 | - | IPPP, 1 Slice = 1 Picture | Sony | UB Video, Panasonic, HHI, BT, Toshiba, JVC, VideoTele.com, Sharp, Intel, Sand Video, JM, Tandberg, LSI_Logic, Nokia, TI, France Telecom, SJ Consulting | G050
BA3_TOSHIBA_A | Baseline | CAVLC | Basic | 300 | 176 | 144 | 15 | 0 | 1 | 0 | 2 | 0 | - | - | - | 0 | - | 0 | - | - | - | - | - | - | - | 5 | 0 | 0 | 1 | - | 0 | 1 | 0 | 0 | - | - | - | 0 | 0 | - | IPPP, N15M1, 1 Slice = 1 Picture | Toshiba | UB Video, Sony, Panasonic, HHI, BT, Video Tele.com, JVC, Sharp, Mcubeworks | F100 (max dpb exceeded) | Withdrawn
SVA_BA1_A | Baseline | CAVLC | Basic | 17 | 176 | 144 | 1 | used | 1 | 0 | 2 | 0 | - | - | - | 0 | - | 0 | - | - | - | - | - | - | - | 5 | 0 | 0 | 1 | - | 0 | 1 | 0 | 0 | - | - | - | 0 | 0 | 1st Frame | All Intra, 1 Slice = 1 Picture | SVA | HHI, JM, Panasonic, Sony, Intel, Toshiba, Mcubeworks, UB Video, Sand Video, Video Tele.com, Tandberg, SJ Consulting, LSI_Logic, Nokia, TI, France Telecom | G050r1
SVA_BA2_A | Baseline | CAVLC | Basic | 17 | 176 | 144 | 0 | 0 | 1 | 0 | 2 | 0 | - | - | - | 0 | - | 0 | - | - | - | - | - | - | - | 5 | 0 | 0 | 1 | - | 0 | 1 | 0 | 0 | - | - | - | 0 | 0 | 1st Frame | IPPP, CAVLC | SVA | Sand Video, Video Tele.com, Tandberg, Panasonic, SJ Consulting, HHI, LSI_Logic, Nokia, TI, France Telecom | G050r1 | Withdrawn(Table A-2 limits violation)
SVA_BA2_B | Baseline | CAVLC | Basic | 17 | 176 | 144 | 0 | 0 | 1 | 0 | 2 | 0 | - | - | - | 0 | - | 0 | - | - | - | - | - | - | - | 5 | 0 | 0 | 1 | - | 0 | 1 | 0 | 0 | - | - | - | 0 | 0 | 1st Frame | IPPP, CAVLC | SVA |  | G050r1 | Withdrawn(Table A-2 limits violation)
SVA_BA2_C | Baseline | CAVLC | Basic | 17 | 176 | 144 | 0 | 0 | 1 | 0 | 2 | 0 | - | - | - | 0 | - | 0 | - | - | - | - | - | - | - | 5 | 0 | 0 | 1 | - | 0 | 1 | 0 | 0 | - | - | - | 0 | 0 | 1st Frame | IPPP, CAVLC | SVA | Sony, Panasonic, SJ Consulting, TI | G050r1
MW_BA | Baseline | CAVLC | Basic | 100 | 176 | 144 | 30 | - | 1 | 0 | 0 | 0 | - | - | - | 0 | - | 0 | - | - | - | - | - | - | - | 4 | 0 | 0 | 1 | - | 0 | 1 | 0 | 0 | - | - | - | 0 | 0 | All-I | IPPP, 1 Slice = 1 Picture | Mcubeworks | HHI, JM, UB Video, Sony, Panasonic, Intel, Sand Video, Video Tele.com, Tandberg, SJ Consulting | G050r1 | Annex A.2.3 violation (direct_8x8_inference_flag)
BA_MW_B | Baseline | CAVLC | Basic | 100 | 176 | 144 | 30 | - | 1 | 0 | 0 | 0 | - | - | - | 0 | - | 0 | - | - | - | - | - | - | - | 4 | 0 | 0 | 1 | - | 0 | 1 | 0 | 0 | - | - | - | 0 | 0 | All-I | IPPP, 1 Slice = 1 Picture | Mcubeworks | Sand Video, HHI, Sony, Intel, SJ Consulting, LSI_Logic, Nokia, France Telecom | G050r1
BA_MW_C | Baseline | CAVLC | Basic | 100 | 176 | 144 | 30 | - | 1 | 0 | 0 | 0 | - | - | - | 0 | - | 0 | - | - | - | - | - | - | - | 4 | 0 | 0 | 1 | - | 0 | 1 | 0 | 0 | - | - | - | 0 | 0 | All-I | IPPP, 1 Slice = 1 Picture | Mcubeworks | Sand Video, HHI, Sony, Intel, SJ Consulting, LSI_Logic, Nokia, France Telecom | G050r1 | Withdrawn
BA_MW_D | Baseline | CAVLC | Basic | 100 | 176 | 144 | 30 | - | 1 | 0 | 0 | 0 | - | - | - | 0 | - | 0 | - | - | - | - | - | - | - | 4 | 0 | 0 | 1 | - | 0 | 1 | 0 | 0 | - | - | - | 0 | 0 | All-I | IPPP, 1 Slice = 1 Picture | Mcubeworks | Sand Video, HHI, Sony, Intel, SJ Consulting, LSI_Logic, Nokia, France Telecom, Tandberg | G050r1
MW_BA_NM | Baseline | CAVLC | Basic | 100 | 176 | 144 | 30 | - | 1 | 0 | 0 | 0 | - | - | - | 0 | - | 0 | - | - | - | - | - | - | - | 1 | 0 | 0 | 1 | - | 0 | 1 | 0 | 0 | - | - | - | 0 | 0 | All-I | IPPP, 1 Slice = 1 Picture | Mcubeworks | HHI, JM, UB Video, Sony, Panasonic, Intel, Sand Video, Video Tele.com, Tandberg, SJ Consulting | G050r1 | Annex A.2.3 violation (direct_8x8_inference_flag)
BANM_MW_B | Baseline | CAVLC | Basic | 100 | 176 | 144 | 30 | - | 1 | 0 | 0 | 0 | - | - | - | 0 | - | 0 | - | - | - | - | - | - | - | 1 | 0 | 0 | 1 | - | 0 | 1 | 0 | 0 | - | - | - | 0 | 0 | All-I | IPPP, 1 Slice = 1 Picture | Mcubeworks | Sand Video, HHI, Sony, Intel, SJ Consulting, LSI_Logic, Nokia, France Telecom | G050r1
BANM_MW_C | Baseline | CAVLC | Basic | 100 | 176 | 144 | 30 | - | 1 | 0 | 0 | 0 | - | - | - | 0 | - | 0 | - | - | - | - | - | - | - | 1 | 0 | 0 | 1 | - | 0 | 1 | 0 | 0 | - | - | - | 0 | 0 | All-I | IPPP, 1 Slice = 1 Picture | Mcubeworks | Sand Video, HHI, Sony, Intel, SJ Consulting, LSI_Logic, Nokia, France Telecom | G050r1 | Withdrawn
BANM_MW_D | Baseline | CAVLC | Basic | 100 | 176 | 144 | 30 | - | 1 | 0 | 0 | 0 | - | - | - | 0 | - | 0 | - | - | - | - | - | - | - | 1 | 0 | 0 | 1 | - | 0 | 1 | 0 | 0 | - | - | - | 0 | 0 | All-I | IPPP, 1 Slice = 1 Picture | Mcubeworks | Sand Video, HHI, Sony, Intel, SJ Consulting, LSI_Logic, Nokia, France Telecom, Tandberg | G050r1
BA3_SVA_A | Baseline | CAVLC | Basic | 34 | 176 | 144 | 15 | 0 | 1 | 0 | 0 | 0 | - | - | - | 0 | - | 0 | 1 | - | - | - | - | - | - | 5 | 0 | 0 | 1 | - | 0 | 1 | 0 | 0 | - | - | - | 0 | 0 | - | IPB,1 Slice = 1 Picture | SVA |  | G050r1 | Withdrawn
FT_BA_A | Baseline | CAVLC | Basic | 238 | 352 | 288 |  | used | var | 0 | 2 | 1 | - | used | used | 0 | - |  |  |  | - | - | - | - | - | 1 | 0 | 0 | 1 | - | 0 | 1 | 0 | 0 | - | - | - | 0 | 0 | Every I | IPPP, Inter 8x8 & above | FT | France Telecom, Sony |  | Withdrawn
FT_BA_B | Baseline | CAVLC | Basic | 299 | 352 | 288 |  | used | var | 0 | 2 | 1 | - | used | used | 0 | - |  |  |  | - | - | - | - | - | 1 | 0 | 0 | 1 | - | 0 | 1 | 0 | 0 | - | - | - | 0 | 0 | Every I | IPPP, Inter 8x8 & above | FT | France Telecom, Sony |  | Withdrawn
BA1_FT_B | Baseline | CAVLC | Basic | 298 | 352 | 288 |  |  |  | 0 | 2 | 0 | - | - | - | 0 | - | 0 | - | - | - | - | - | - | - | 1 | 0 | 0 | 1 | - | 0 | 1 | 0 | 0 | - | - | - | 0 | 0 | Every I | IPPP, Inter 8x8 & above | FT | France Telecom, Sony, Tandberg
BASQP1_Sony_B | Baseline | CAVLC | Quantization | 4 | 176 | 144 | 1 | used | 20 | 0 | 0 | 0 | - | - | - | 0 | used | 0 | - | - | - | - | - | - | - | 1 | 0 | 0 | 1 | - | 0 | 1 | 0 | 0 | - | - | - | 0 | 0 | 1st Frame | I-only, frame, CAVLC, 20 slices/pic, variable slice_qp_delta | Sony | Intel, Tandberg, Panasonic, SJ Consulting, Sand Video, Mcubeworks, HHI, LSI_Logic, Nokia, TI, France Telecom | G050r1
Sharp_BP_Slc | Baseline | CAVLC | Slice | 15 | 352 | 288 | 0 | 0 | 9 | 0 | 1 | 0 | - | - | - | 0 | used | 0 | - | - | - | - | - | - | - | 6 | 0 | 0 | 1 | - | 0 | 1 | 0 | 0 | - | - | - | 0 | 0 | Used | IPPP, 9 Slice = 1 Picture, POC=1 | Sharp | BT, Toshiba, Panasonic, HHI, Sony, JVC, Video Tele.com, Mcubeworks | F100 | Withdrawn
SVA_Base_A | Baseline | CAVLC | Slice | 17 | 176 | 144 | 0 | used | 3 | 0 | 2 | 0 | - | - | - | 0 | used | 0 | - | - | - | - | - | - | - | 5 | 0 | 0 | 1 | - | 0 | 1 | 0 | 0 | - | - | - | 0 | 0 | 1st Frame | IPPP, 3 Slice = 1 Picture | SVA | HHI, JM, Panasonic, Sony, Intel, Toshiba, Mcubeworks, UB Video, Sand Video, Video Tele.com, Tandberg, SJ Consulting, LSI_Logic, Nokia, France Telecom, TI | G050r1
SVA_FM1_A | Baseline | CAVLC | Slice | 17 | 176 | 144 | 0 | - | 3 | 0 | 0 | 0 | - | - | - | 0 | used | 0 | - | - | - | - | - | - | - | 5 | 0 | 0 | 1 | - | 0 | 1 | 0 | 0 | - | - | - | 0 | 0 | 1st Frame | IPPP, 1 Picture = 3 Slices | SVA | Sand Video, Video Tele.com, SJ Consulting, HHI, LSI_Logic, Nokia, TI | G050r1 | Withdrawn(Table A-2 limits violation)
SVA_FM1_B | Baseline | CAVLC | Slice | 17 | 176 | 144 | 0 | - | 3 | 0 | 0 | 0 | - | - | - | 0 | used | 0 | - | - | - | - | - | - | - | 5 | 0 | 0 | 1 | - | 0 | 1 | 0 | 0 | - | - | - | 0 | 0 | 1st Frame | IPPP, 1 Picture = 3 Slices | SVA |  | G050r1 | Withdrawn(Table A-2 limits violation)
SVA_FM1_C | Baseline | CAVLC | Slice | 17 | 176 | 144 | 0 | - | 3 | 0 | 0 | 0 | - | - | - | 0 | used | 0 | - | - | - | - | - | - | - | 5 | 0 | 0 | 1 | - | 0 | 1 | 0 | 0 | - | - | - | 0 | 0 | 1st Frame | IPPP, 1 Picture = 3 Slices | SVA | SJ Consulting, Panasonic | G050r1 | num_ref_frames exceeded number of dpb allowed
SVA_FM1_D | Baseline | CAVLC | Slice | 17 | 176 | 144 | 0 | - | 3 | 0 | 0 | 0 | - | - | - | 0 | used | 0 | - | - | - | - | - | - | - | 5 | 0 | 0 | 1 | - | 0 | 1 | 0 | 0 | - | - | - | 0 | 0 | 1st Frame | IPPP, 1 Picture = 3 Slices | SVA | SJ Consulting, Panasonic , HHI, Sony, France Telecom, Panasonic, GDA Tech, TI | G050r1
CVPCMNL1_SVA_A | Baseline | CAVLC | PCM Mode | 30 | 352 | 288 | 0 | used | 1 | 0 | 0 | 1 | 1 | - | - | 0 | used | 0 | - | - | - | - | - | - | - | 5 | 0 | 0 | 1 | - | 0 | 1 | 0 | 0 | - | - | - | 0 | 0 | 1st Frame | I, frame, CAVLC, 1 slice/pic, no loop filter, I_PCM | SVA |  | G050r1 | Withdrawn
CVPCMNL2_SVA_A | Baseline | CAVLC | PCM Mode | 2 | 1280 | 720 | 0 | used | 1 | 0 | 0 | 1 | 1 | - | - | 0 | used | 0 | - | - | - | - | - | - | - | 5 | 0 | 0 | 1 | - | 0 | 1 | 0 | 0 | - | - | - | 0 | 0 | 1st Frame | I, frame, CAVLC, 1 slice/pic, no loop filter, I_PCM | SVA |  | G050r1 | Withdrawn
CVPCMNL1_SVA_B | Baseline | CAVLC | PCM Mode | 30 | 352 | 288 | 0 | used | 1 | 0 | 0 | 1 | 1 | - | - | 0 | used | 0 | - | - | - | - | - | - | - | 5 | 0 | 0 | 1 | - | 0 | 1 | 0 | 0 | - | - | - | 0 | 0 | 1st Frame | I, frame, CAVLC, 1 slice/pic, no loop filter, I_PCM | SVA | Sand Video, HHI, Sony, Intel, SJ Consulting, LSI_Logic, Tandberg, Nokia, TI | G050r1 | constraint_set0_flag = 0, profile_idc = 77
CVPCMNL2_SVA_B | Baseline | CAVLC | PCM Mode | 2 | 1280 | 720 | 0 | used | 1 | 0 | 0 | 1 | 1 | - | - | 0 | used | 0 | - | - | - | - | - | - | - | 5 | 0 | 0 | 1 | - | 0 | 1 | 0 | 0 | - | - | - | 0 | 0 | 1st Frame | I, frame, CAVLC, 1 slice/pic, no loop filter, I_PCM | SVA | HHI, Sony, Intel, SJ Consulting, LSI_Logic, Tandberg, Nokia, TI | G050r1 | constraint_set0_flag = 0, profile_idc = 77
LF1 | Baseline | CAVLC | Loop Filter
LF2 | Baseline | CAVLC | Loop Filter
LF3 | Baseline | CAVLC | Loop Filter
BAMQ1_JVC_B | Baseline | CAVLC | MB based rate control | 30 | 176 | 144 | 1 | used | 1 | 0 | 1 | 0 | - | - | - | 0 | - | 0 | - | - | - | - | - | - | - | 2 | 0 | 0 | 1 | - | 0 | 1 | 0 | 0 | - | - | - | 0 | 0 | 1st Frame |  | JVC | HHI, Panasonic, BT, UB Video, Sony, Mcubeworks, Sharp, Intel, Sand Video, Video Tele.com, Tandberg, SJ Consulting, LSI_Logic, Nokia, TI, France Telecom | G050r1
BAMQ2_JVC_B | Baseline | CAVLC | MB based rate control | 30 | 176 | 144 | 30 | used | 1 | 0 | 1 | 0 | - | - | - | 0 | - | 0 | - | - | - | - | - | - | - | 2 | 0 | 0 | 1 | - | 0 | 1 | 0 | 0 | - | - | - | 0 | 0 | 1st Frame |  | JVC | HHI, Panasonic, BT, UB Video, Sony, Mcubeworks, Sharp, Intel, Sand Video, Video Tele.com, Tandberg, SJ Consulting, LSI_Logic, Nokia, TI, France Telecom | G050r1
NLMQ1_JVC_B | Baseline | CAVLC | MB based rate control | 30 | 176 | 144 | 1 | used | 1 | 0 | 1 | 0 | - | - | - | 0 | - | 0 | - | - | - | - | - | - | - | 2 | 0 | 0 | 1 | - | 0 | 1 | 0 | 0 | - | - | - | 0 | 0 | 1st Frame |  | JVC | HHI, Panasonic, BT, UB Video, Sony, Mcubeworks, Sharp, Intel, Sand Video, Video Tele.com, Tandberg, SJ Consulting, LSI_Logic, Nokia, TI, France Telecom | G050r1
NLMQ2_JVC_B | Baseline | CAVLC | MB based rate control | 30 | 176 | 144 | 30 | used | 1 | 0 | 1 | 0 | - | - | - | 0 | - | 0 | - | - | - | - | - | - | - | 2 | 0 | 0 | 1 | - | 0 | 1 | 0 | 0 | - | - | - | 0 | 0 | 1st Frame |  | JVC | HHI, Panasonic, BT, UB Video, Sony, Mcubeworks, Sharp, Intel, Sand Video, Video Tele.com, Tandberg, SJ Consulting, LSI_Logic, Nokia, TI, France Telecom | G050r1
FM1_BT_A | Baseline | CAVLC | FMO |  | 176 | 144 | - | 0 | 1 | 0 | 0 | 0 | - | - | - | 0 | - | 0 | - | - | - | - | - | - | - | 4 | 0 | 0 | 1- 7 | All (0-6) | 0 | 1 | 0 | 0 | - | - | - | 0 | 0 | Used | IPPP, All FMO Type, 8 Parameter Sets | BT |  | G050. FMO map type 0 problem | Withdrawn
FM1_BT_B | Baseline | CAVLC | FMO | 400 | 176 | 144 | 0 | 0 | 1 | 0 | 0 | 0 | - | - | - | 0 | - | 0 | - | - | - | - | - | - | - | 4 | 0 | 0 | 1- 7 | All (0-6) | 0 | 1 | 0 | 0 | - | - | - | 0 | 0 | Used | IPPP, All FMO Type, 8 Parameter Sets | BT | HHI, UB Video, Sharp, Tandberg, Intel, Panasonic, Nokia, TI | G050
FM2_SVA_A | Baseline | CAVLC | FMO | 17 | 176 | 144 | 0 | 0 | 3 | 0 | 1 | 0 | - | - | - | 0 | - | 0 | - | - | - | - | - | - | - | 5 | 0 | 0 | 1 |  | 0 | 1 | 0 | 0 | - | - | - | 0 | 0 | 1st Frame | IPPP, 3 Slices = 1 Picture Loop Filter on | SVA | Tandberg, Nokia, TI | G050r1
FM1_FT_B | Baseline | CAVLC | FMO | 276 | 176 | 144 |  | 0 |  | 0 | 2 | 0 | - | - | - | 0 | - | 0 | - | - | - | - | - | - | - | 1 | 0 | 0 | ?? | Used | 0 | 1 | 0 | 0 | - | - | - | 0 | 1 | every I | IPPP, CAVLC, FMO, Constrained Intra Prediction | France Telecom | Tandberg | I050
FM3_FT_A | Baseline | CAVLC | FMO | 298 | 176 | 144 |  | 0 |  | 0 | 2 | 0 | - | - | - | 0 | - | 0 | - | - | - | - | - | - | - | 1 | 0 | 0 | ?? | Used | 0 | 1 | 0 | 0 | - | - | - | 0 | 0 | every I | IPPP, CAVLC, FMO | France Telecom |  | I050
MR1_BT_A | Baseline | CAVLC | Pic Buffer Management | 62 | 176 | 144 | 0 | - | var | 0 | 1 | 0 | - | - | - | 0 | - | - | - | - | - | - | - | - | - | 7 | 1 | 1 | 1 | - | 0 | 1 | 0 | 0 | - | - | - | 0 | 0 | 1st Frame | Various MMCO commands and remappings | BT | HHI, JM, Toshiba, Panasonic, UB Video, Intel, Sharp, Mcubeworks, SVA, Video Tele.com, Tandberg, SJ Consulting, Sand Video, LSI_Logic, Nokia, TI, France Telecom | G050
MR2_Tandberg_A | Baseline | CAVLC | Pic Buffer Management | 300 | 176 | 144 | 0 |  | 1 | 0 | 2 | 0 | - | - | - | 0 | - | 0 | - | - | - | - | - | - | - | 15 | 1 | 1 | 1 | - | 0 | 1 | 0 | 0 | - | - | - | 0 | 0 | 1st Frame | IPPP, MMCOp 1-6, Reference Picture Reordering | Tandberg | Sharp | G050 | Withdrawn
MR2_Tandberg_B | Baseline | CAVLC | Pic Buffer Management | 300 | 176 | 144 | 0 |  | 1 | 0 | 2 | 0 | - | - | - | 0 | - | 0 | - | - | - | - | - | - | - | 15 | 1 | 1 | 1 | - | 0 | 1 | 0 | 0 | - | - | - | 0 | 0 | 1st Frame | IPPP, MMCOp 1-6, Reference Picture Reordering | Tandberg | Panasonic, Sharp | G050 | Withdrawn
MR2_Tandberg_C | Baseline | CAVLC | Pic Buffer Management | 300 | 176 | 144 | 0 |  | 1 | 0 | 2 | 0 | - | - | - | 0 | - | 0 | - | - | - | - | - | - | - | 15 | 1 | 1 | 1 | - | 0 | 1 | 0 | 0 | - | - | - | 0 | 0 | 1st Frame | IPPPP, MMCOp 1-6, Reference Picture Reordering | Tandberg | Panasonic, HHI, JM, Mcubeworks, JVC | G050 | Withdrawn
MR2_Tandberg_D | Baseline | CAVLC | Pic Buffer Management | 300 | 176 | 144 | 0 |  | 1 | 0 | 2 | 0 | - | - | - | 0 | - | 0 | - | - | - | - | - | - | - | 15 | 1 | 1 | 1 | - | 0 | 1 | 0 | 0 | - | - | - | 0 | 0 | 1st Frame | IPPPP, MMCOp 1-6, Reference Picture Reordering | Tandberg | HHI, JM, Panasonic , Intel, SJ Consulting, Sand Video, Mcubeworks, LSI_Logic, Nokia, TI, France Telecom | G050r1
MR2_Tandberg_E | Baseline | CAVLC | Pic Buffer Management | 300 | 176 | 144 | 0 |  | 1 | 0 | 2 | 0 | - | - | - | 0 | - | 0 | - | - | - | - | - | - | - | 15 | 1 | 1 | 1 | - | 0 | 1 | 0 | 0 | - | - | - | 0 | 0 | 1st Frame | IPPPP, MMCOp 1-6, Reference Picture Reordering | Tandberg | HHI, JM, Panasonic , Intel, SJ Consulting, Sand Video, Mcubeworks, LSI_Logic, Nokia, TI, France Telecom | G050r1
MR3_Tandberg_A | Baseline | CAVLC | Pic Buffer Management | 300 | 176 | 144 | 0 |  | 1 | 0 | 2 | 0 | - | - | - | 0 | - | 0 | - | - | - | - | - | - | - | 15 | 1 | 1 | 1 | - | 0 | 1 | 0 | 0 | - | - | - | 0 | 0 | 1st Frame | MMCO, Reference List Reordering, Gaps in frame_num | Tandberg | Intel, Tandberg, BT, SJ Consulting, Sand Video, Mcubeworks, HHI, LSI_Logic, Nokia, TI, France Telecom | G050r1
MR3_Tandberg_B | Baseline | CAVLC | Pic Buffer Management | 300 | 176 | 144 | 0 |  | 1 | 0 | 2 | 0 | - | - | - | 0 | - | 0 | - | - | - | - | - | - | - | 15 | 1 | 1 | 1 | - | 0 | 1 | 0 | 0 | - | - | - | 0 | 0 | 1st Frame | MMCO, Reference List Reordering, Gaps in frame_num | Tandberg | Intel, Tandberg, BT, SJ Consulting, Sand Video, Mcubeworks, HHI, LSI_Logic, Nokia, TI, France Telecom | G050r1
MR4_Tandberg_A | Baseline | CAVLC | Pic Buffer Management | 300 | 176 | 144 | 0 |  | 1 | 0 | 0 | 0 | - | - | - | 0 | - | 0 | - | - | - | - | - | - | - | 5 | 1 | 1 | 1 | - | 0 | 1 | 0 | 0 | - | - | - | 0 | 0 | 1st Frame | MMCO, Reference List Reordering, Gaps in frame_num, non-increasing PicOrderCnt values (POC Type = 0) | Tandberg | SJ Consulting, Panasonic, Mcubeworks | G050r1 | Withdrawn
MR4_Tandberg_B | Baseline | CAVLC | Pic Buffer Management | 300 | 176 | 144 | 0 |  | 1 | 0 | 0 | 0 | - | - | - | 0 | - | 0 | - | - | - | - | - | - | - | 5 | 1 | 1 | 1 | - | 0 | 1 | 0 | 0 | - | - | - | 0 | 0 | 1st Frame | MMCO, Reference List Reordering, Gaps in frame_num, non-increasing PicOrderCnt values (POC Type = 1) | Tandberg | Sand Video, HHI ,Intel, SJ Consulting, LSI_Logic, Nokia, TI, France Telecom | I050
MR4_Tandberg_C | Baseline | CAVLC | Pic Buffer Management | 300 | 176 | 144 | 0 |  | 1 | 0 | 0 | 0 | - | - | - | 0 | - | 0 | - | - | - | - | - | - | - | 5 | 1 | 1 | 1 | - | 0 | 1 | 0 | 0 | - | - | - | 0 | 0 | 1st Frame | MMCO, Reference List Reordering, Gaps in frame_num, non-increasing PicOrderCnt values (POC Type = 1) | Tandberg | Sand Video, HHI ,Intel, SJ Consulting, LSI_Logic, Nokia, TI, France Telecom | I050
MR5_Tandberg_A | Baseline | CAVLC | Pic Buffer Management | 300 | 176 | 144 | 0 |  | 1 | 0 | 1 | 0 | - | - | - | 0 | - | 0 | - | - | - | - | - | - | - | 5 | 1 | 1 | 1 | - | 0 | 1 | 0 | 0 | - | - | - | 0 | 0 | 1st Frame | MMCO, Reference List Reordering, Gaps in frame_num, non-increasing PicOrderCnt values (POC Type = 1) | Tandberg | SJ Consulting, Panasonic, Mcubeworks | G050r1 | Withdrawn
MR5_Tandberg_B | Baseline | CAVLC | Pic Buffer Management | 300 | 176 | 144 | 0 |  | 1 | 0 | 1 | 0 | - | - | - | 0 | - | 0 | - | - | - | - | - | - | - | 5 | 1 | 1 | 1 | - | 0 | 1 | 0 | 0 | - | - | - | 0 | 0 | 1st Frame | MMCO, Reference List Reordering, Gaps in frame_num, non-increasing PicOrderCnt values (POC Type = 2) | Tandberg | Sand Video, HHI, Intel, SJ Consulting, LSI_Logic, Nokia, TI, France Telecom | I050
MR5_Tandberg_C | Baseline | CAVLC | Pic Buffer Management | 300 | 176 | 144 | 0 |  | 1 | 0 | 1 | 0 | - | - | - | 0 | - | 0 | - | - | - | - | - | - | - | 5 | 1 | 1 | 1 | - | 0 | 1 | 0 | 0 | - | - | - | 0 | 0 | 1st Frame | MMCO, Reference List Reordering, Gaps in frame_num, non-increasing PicOrderCnt values (POC Type = 2) | Tandberg | Sand Video, HHI, Intel, SJ Consulting, LSI_Logic, Nokia, TI, France Telecom | I050
MR1_MW_A | Baseline | CAVLC | Pic Buffer Management | 150 | 176 | 144 | 15 |  | 1 | 0 | 0 | 0 | - | - | - | 0 | - | 0 | - | - | - | - | - | - | - | 3 | 1 | 0 | 1 | - | 0 | 1 | 0 | 0 | - | - | - | 0 | 0 | All-I | Reference Picture List Reordering | Mcubeworks | Sony, Panasonic, TI | I050
MR2_MW_A | Baseline | CAVLC | Pic Buffer Management | 300 | 176 | 144 | 45 |  | 1 | 0 | 0 | 0 | - | - | - | 0 | - | 0 | - | - | - | - | - | - | - | 3 | 0 | 1 | 1 | - | 0 | 1 | 0 | 0 | - | - | - | 0 | 0 | All-I | MMCO | Mcubeworks | Panasonic, TI
Sharp_BP_Slc_IntraConstrain | Baseline | CAVLC | Constrained Intra Pred | 15 | 352 | 288 | 0 | 0 | 9 | 0 | 1 | 0 | - | - | - | 0 | - | 0 | - | - | - | - | - | - | - | 6 | 0 | 0 | 1 | - | 0 | 1 | 0 | 0 | - | - | - | 0 | 1 | Used | IPPP, 9 Slice = 1 Picture, Constrained Intra Pred, POC=1 | Sharp | BT, Toshiba, Panasonic, HHI, JVC, Video Tele.com, Sony, Mcubeworks | F100 | Withdrawn
CI2_V22_B | Baseline | CAVLC | Constrained Intra Pred | 75 | 352 | 288 | 30 | - | 1 | 0 | 0 | 0 | - | - | - | 0 | - | 0 | - | - | - | - | - | - | - | 1 | 0 | 0 | 1 | - | 0 | 1 | 0 | 0 | - | - | - | 0 | 1 | Used | IPPP, Constrained Intra, 1 Slice per picture | VSS |  | G050r1. Problem reported with rbsp_stop_one_bit | Withdrawn
SVA_CL1_A | Baseline | CAVLC | Constrained Intra Pred | 50 | 176 | 144 | 0 | used | 3 | 0 | 2 | 0 | - | - | - | 0 | - | 0 | - | - | - | - | - | - | - | 5 | 0 | 0 | 1 | - | 0 | 1 | 0 | 0 | - | - | - | 0 | 1 | 1st Frame | IPPP, 3 Slice = 1 Picture, Constrained Intra | SVA | HHI, JM, Panasonic, Sony, Intel, Toshiba, Mcubeworks, UB Video, Sand Video, Video Tele.com, Tandberg, SJ Consulting, LSI_Logic, Nokia, TI, France Telecom | G050r1 | Withdrawn(Table A-2 limits violation)
SVA_CL1_B | Baseline | CAVLC | Constrained Intra Pred | 50 | 176 | 144 | 0 | used | 3 | 0 | 2 | 0 | - | - | - | 0 | - | 0 | - | - | - | - | - | - | - | 5 | 0 | 0 | 1 | - | 0 | 1 | 0 | 0 | - | - | - | 0 | 1 | 1st Frame | IPPP, 3 Slice = 1 Picture, Constrained Intra | SVA |  | G050r1 | Withdrawn(Table A-2 limits violation)
SVA_CL1_C | Baseline | CAVLC | Constrained Intra Pred | 50 | 176 | 144 | 0 | used | 3 | 0 | 2 | 0 | - | - | - | 0 | - | 0 | - | - | - | - | - | - | - | 5 | 0 | 0 | 1 | - | 0 | 1 | 0 | 0 | - | - | - | 0 | 1 | 1st Frame | IPPP, 3 Slice = 1 Picture, Constrained Intra | SVA | SJ Consulting, Panasonic | G050r1 | num_ref_frames exceeded number of dpb allowed
SVA_CL1_D | Baseline | CAVLC | Constrained Intra Pred | 50 | 176 | 144 | 0 | used | 3 | 0 | 2 | 0 | - | - | - | 0 | - | 0 | - | - | - | - | - | - | - | 5 | 0 | 0 | 1 | - | 0 | 1 | 0 | 0 | - | - | - | 0 | 1 | 1st Frame | IPPP, 3 Slice = 1 Picture, Constrained Intra | SVA | SJ Consulting, Panasonic , HHI, Sony, France Telecom, GDA Tech, TI | G050r1
MW_CI | Baseline | CAVLC | Constrained Intra Pred | 100 | 176 | 144 | 30 | - | 1 | 0 | 0 | 0 | - | - | - | 0 | - | 0 | - | - | - | - | - | - | - | 4 | 0 | 0 | 1 | - | 0 | 1 | 0 | 0 | - | - | - | 0 | 1 | All-I | IPPP, 1 Slice = 1 Picture, Constrained Intra | Mcubeworks | HHI, JM, UB Video, Sony, Panasonic, Intel, Sand Video, Video Tele.com, Tandberg, SJ Consulting | G050r1 | Annex A.2.3 violation (direct_8x8_inference_flag)
CI_MW_B | Baseline | CAVLC | Constrained Intra Pred | 100 | 176 | 144 | 30 | - | 1 | 0 | 0 | 0 | - | - | - | 0 | - | 0 | - | - | - | - | - | - | - | 4 | 0 | 0 | 1 | - | 0 | 1 | 0 | 0 | - | - | - | 0 | 1 | All-I | IPPP, 1 Slice = 1 Picture, Constrained Intra | Mcubeworks | Sand Video, HHI, Sony, Intel, SJ Consulting, Nokia, France Telecom | G050r1
CI_MW_C | Baseline | CAVLC | Constrained Intra Pred | 100 | 176 | 144 | 30 | - | 1 | 0 | 0 | 0 | - | - | - | 0 | - | 0 | - | - | - | - | - | - | - | 4 | 0 | 0 | 1 | - | 0 | 1 | 0 | 0 | - | - | - | 0 | 1 | All-I | IPPP, 1 Slice = 1 Picture, Constrained Intra | Mcubeworks | Sand Video, HHI, Sony, Intel, SJ Consulting, Nokia, France Telecom | G050r1 | Withdrawn
CI_MW_D | Baseline | CAVLC | Constrained Intra Pred | 100 | 176 | 144 | 30 | - | 1 | 0 | 0 | 0 | - | - | - | 0 | - | 0 | - | - | - | - | - | - | - | 4 | 0 | 0 | 1 | - | 0 | 1 | 0 | 0 | - | - | - | 0 | 1 | All-I | IPPP, 1 Slice = 1 Picture, Constrained Intra | Mcubeworks | Sand Video, HHI, Sony, Intel, SJ Consulting, Nokia, France Telecom, Tandberg | G050r1
CI1_FT_A | Baseline | CAVLC | Constrained Intra Pred | 290 | 352 | 288 |  |  |  |  | 2 | 0 | - | - | - | 0 | - | 0 | - | - | - | - | - | - | - | 1 | 0 | 0 | 1 | - | 0 | 1 | 0 | 0 | - | - | - | 0 | 1 | Every I | IPPP, Constrained intra | France Telecom | Tandberg, Sony | I050
CVFC1_Sony_A | Baseline | CAVLC | Other | 50 | 352 | 288 | 15 | 0 | 1 | 0 | 0 | 1 | - | - | - | 0 | - | 0 | - | - | - | - | - | - | - | 5 | 0 | 0 | 1 | - | 0 | 1 | 0 | 0 | - | - | - | 0 | 1 | Used | Uses frame_cropping_flag=1 | Sony | UB Video, Panasonic, HHI, BT, Toshiba, JVC, VideoTele.com, Mcubeworks, Intel, Tandberg, SJ Consulting, Sand Video, LSI_Logic, Nokia, TI, France Telecom | G050
CVFC1_Sony_B | Baseline | CAVLC | Other | 50 | 352 | 288 | 15 | 0 | 1 | 0 | 0 | 1 | - | - | - | 0 | - | 0 | - | - | - | - | - | - | - | 5 | 0 | 0 | 1 | - | 0 | 1 | 0 | 0 | - | - | - | 0 | 1 | Used | Uses frame_cropping_flag=1 | Sony | UB Video, Panasonic, HHI, BT, Toshiba, JVC, VideoTele.com, Mcubeworks, Intel, Tandberg, SJ Consulting, Sand Video, LSI_Logic, Nokia, TI, France Telecom | G050 | mismatch due to A.3.2 (f) violation
MW_AUD | Baseline | CAVLC | Other | 100 | 176 | 144 | 30 | - | 1 | 0 | 0 | 0 | - | - | - | 0 | - | 0 | - | - | - | - | - | - | - | 4 | 0 | 0 | 1 | - | 0 | 1 | 0 | 0 | - | - | - | 0 | 0 | All-I | Access Unit Delimiter present | Mcubeworks | HHI, JM, UB Video, Sony, Panasonic, Intel, Sand Video, Video Tele.com, Tandberg, SJ Consulting | G050r1 | Annex A.2.3 violation (direct_8x8_inference_flag)
MW_MIDR | Baseline | CAVLC | Other | 100 | 176 | 144 | 30 | - | 1 | 0 | 0 | 0 | - | - | - | 0 | - | 0 | - | - | - | - | - | - | - | 4 | 0 | 0 | 1 | - | 0 | 1 | 0 | 0 | - | - | - | 0 | 0 | Every 2 Intra | IPPP, IDR every 2 Intra | Mcubeworks | HHI, JM, UB Video, Sony, Panasonic, Intel, Sand Video, Video Tele.com, Tandberg, SJ Consulting | G050r1 | Annex A.2.3 violation (direct_8x8_inference_flag)
MW_NRF | Baseline | CAVLC | Other | 100 | 176 | 144 | 30 | - | 1 | 0 | 0 | 0 | - | - | - | 0 | - | 0 | - | - | - | - | - | - | - | 4 | 0 | 0 | 1 | - | 0 | 1 | 0 | 0 | - | - | - | 0 | 0 | All-I | IPPP, 2 Non-ref. Frames between ref. | Mcubeworks | HHI, JM, UB Video, Sony, Panasonic, Intel, Sand Video, Video Tele.com, Tandberg, SJ Consulting | G050r1 | Annex A.2.3 violation (direct_8x8_inference_flag)
AUD_MW_B | Baseline | CAVLC | Other | 100 | 176 | 144 | 30 | - | 1 | 0 | 0 | 0 | - | - | - | 0 | - | 0 | - | - | - | - | - | - | - | 4 | 0 | 0 | 1 | - | 0 | 1 | 0 | 0 | - | - | - | 0 | 0 | All-I | Access Unit Delimiter present | Mcubeworks | Sand Video, HHI, Sony, Intel, SJ Consulting, LSI_Logic, Nokia, France Telecom | G050r1
AUD_MW_C | Baseline | CAVLC | Other | 100 | 176 | 144 | 30 | - | 1 | 0 | 0 | 0 | - | - | - | 0 | - | 0 | - | - | - | - | - | - | - | 4 | 0 | 0 | 1 | - | 0 | 1 | 0 | 0 | - | - | - | 0 | 0 | All-I | Access Unit Delimiter present | Mcubeworks | Sand Video, HHI, Sony, Intel, SJ Consulting, LSI_Logic, Nokia, France Telecom | G050r1 | Withdrawn
AUD_MW_D | Baseline | CAVLC | Other | 100 | 176 | 144 | 30 | - | 1 | 0 | 0 | 0 | - | - | - | 0 | - | 0 | - | - | - | - | - | - | - | 4 | 0 | 0 | 1 | - | 0 | 1 | 0 | 0 | - | - | - | 0 | 0 | All-I | Access Unit Delimiter present | Mcubeworks | Sand Video, HHI, Sony, Intel, SJ Consulting, LSI_Logic, Nokia, France Telecom, Tandberg | G050r1
MIDR_MW_B | Baseline | CAVLC | Other | 100 | 176 | 144 | 30 | - | 1 | 0 | 0 | 0 | - | - | - | 0 | - | 0 | - | - | - | - | - | - | - | 4 | 0 | 0 | 1 | - | 0 | 1 | 0 | 0 | - | - | - | 0 | 0 | Every 2 Intra | IPPP, IDR every 2 Intra | Mcubeworks | Sand Video, HHI, Sony, Intel, SJ Consulting, LSI_Logic, Nokia, France Telecom | G050r1
MIDR_MW_C | Baseline | CAVLC | Other | 100 | 176 | 144 | 30 | - | 1 | 0 | 0 | 0 | - | - | - | 0 | - | 0 | - | - | - | - | - | - | - | 4 | 0 | 0 | 1 | - | 0 | 1 | 0 | 0 | - | - | - | 0 | 0 | Every 2 Intra | IPPP, IDR every 2 Intra | Mcubeworks | Sand Video, HHI, Sony, Intel, SJ Consulting, LSI_Logic, Nokia, France Telecom | G050r1 | Withdrawn
MIDR_MW_D | Baseline | CAVLC | Other | 100 | 176 | 144 | 30 | - | 1 | 0 | 0 | 0 | - | - | - | 0 | - | 0 | - | - | - | - | - | - | - | 4 | 0 | 0 | 1 | - | 0 | 1 | 0 | 0 | - | - | - | 0 | 0 | Every 2 Intra | IPPP, IDR every 2 Intra | Mcubeworks | Sand Video, HHI, Sony, Intel, SJ Consulting, LSI_Logic, Nokia, France Telecom, Tandberg | G050r1
NRF_MW_B | Baseline | CAVLC | Other | 100 | 176 | 144 | 30 | - | 1 | 0 | 0 | 0 | - | - | - | 0 | - | 0 | - | - | - | - | - | - | - | 4 | 0 | 0 | 1 | - | 0 | 1 | 0 | 0 | - | - | - | 0 | 0 | All-I | IPPP, 2 Non-ref. Frames between ref. | Mcubeworks | Sand Video, HHI, Sony, (Intel), (SJ Consulting), LSI_Logic | G050r1(num_ref_frames too big , caused DPB overflow) | Withdrawn
NRF_MW_C | Baseline | CAVLC | Other | 100 | 176 | 144 | 30 | - | 1 | 0 | 0 | 0 | - | - | - | 0 | - | 0 | - | - | - | - | - | - | - | 4 | 0 | 0 | 1 | - | 0 | 1 | 0 | 0 | - | - | - | 0 | 0 | All-I | IPPP, 2 Non-ref. Frames between ref. | Mcubeworks | Nokia, Sony, HHI, France Telecom | G050r1
NRF_MW_D | Baseline | CAVLC | Other | 100 | 176 | 144 | 30 | - | 1 | 0 | 0 | 0 | - | - | - | 0 | - | 0 | - | - | - | - | - | - | - | 4 | 0 | 0 | 1 | - | 0 | 1 | 0 | 0 | - | - | - | 0 | 0 | All-I | IPPP, 2 Non-ref. Frames between ref. | Mcubeworks | Nokia, Sony, HHI, France Telecom | G050r1 | Withdrawn
NRF_MW_E | Baseline | CAVLC | Other | 100 | 176 | 144 | 30 | - | 1 | 0 | 0 | 0 | - | - | - | 0 | - | 0 | - | - | - | - | - | - | - | 4 | 0 | 0 | 1 | - | 0 | 1 | 0 | 0 | - | - | - | 0 | 0 | All-I | IPPP, 2 Non-ref. Frames between ref. | Mcubeworks | Nokia, Sony, HHI, France Telecom, Tandberg | G050r1
CQP_UBVideo_A | Baseline | CAVLC | Other | 30 | 352 | 288 | 0 |  | 1 | 0 | 2 | 1 | 0 | used | used | 0 | - | 0 | - | - | - | - | - | - | - | 2 | 0 | 0 | 1 | - | 0 | 1 | 0 | 0 | - | - | - | 0 | 0 | 1st Frame | IPPP, chroma_qp_index_offset changes each frame and QP changes within each frame | UB Video | Panasonic, Sharp, Sony, HHI, JM, Intel, Mcubeworks, JVC, Video Tele.com, Tandberg, SJ Consulting, Sand Video, LSI_Logic, Nokia, TI, France Telecom | G050r1 | mismatch due to A.3.2 (f) violation
LS_SVA_A | Baseline | CAVLC | Other | 1700 | 176 | 144 | 50 | 0 | 1 | 0 | 0 | 0 | - | - | - | 0 | - | 0 | - | 0 | - | - | - | - | - | 15 | 0 | 0 | 1 | - | 0 | 1 | 0 | 0 | - | - | - | 0 | 0 | 1st Frame |  | SVA & Tsinghua | HHI, SJ Consulting | G050r1 |  | Combine | 66 | 13 | 1 | 1 | 1
LS_SVA_B | Baseline | CAVLC | Other | 1700 | 176 | 144 | 50 | 0 | 1 | 0 | 0 | 0 | - | - | - | 0 | - | 0 | - | 0 | - | - | - | - | - | 15 | 0 | 0 | 1 | - | 0 | 1 | 0 | 0 | - | - | - | 0 | 0 | 1st Frame |  | SVA & Tsinghua | HHI, SJ Consulting | G050r1 | mismatch due to A.3.2 (f) violation | Combine | 66 | 13 | 1 | 1 | 1
MPS_MW_A | Baseline | CAVLC | Other | 150 | 176 | 144 | 30 |  | 1 | 0 | 0 | 0 | - | - | - | 0 | - | 0 | - | - | - | - | - | - | - | 3 | 0 | 0 | 1 | - | 0 | 1 | 0 | 0 | - | - | - | 0 | 0 | All-I | Multiple parameter set | Mcubeworks | Sony, Panasonic, TI
SE1 | Baseline | CAVLC | SEI/VUI/HRD
SE2 | Baseline | CAVLC | SEI/VUI/HRD
SE3 | Baseline | CAVLC | SEI/VUI/HRD
CANL1_TOSHIBA_E | Main | CABAC | Basic no loop filter | 300 | 176 | 144 | 1 | - | 1 | 0 | 2 | 1 | 1 | - | - | 1 | - | 0 | - | - | - | - | - | - | - | 1 | 0 | 0 | 1 | - | 0 | 1 | 0 | 0 | - | - | - | - | - | Used | All Intra, 1 Slice=1Picture, No Loop Folter, CABAC | Toshiba | JVC, HHI, Panasonic, Sony, UB Video, VideoTele.com | JVT100+ CABAC(G050) | Withdrawn
CANL1_TOSHIBA_F | Main | CABAC | Basic no loop filter | 300 | 176 | 144 | 1 | - | 1 | 0 | 2 | 1 | 1 | - | - | 1 | - | 0 | - | - | - | - | - | - | - | 1 | 0 | 0 | 1 | - | 0 | 1 | 0 | 0 | - | - | - | - | - | Used | All Intra, 1 Slice=1Picture, No Loop Folter, CABAC | Toshiba | UB Video, Sony, Panasonic, JVC, HHI, Sharp Labs, VideoTele.com, Sand Video, SJ Consulting, LSI_Logic, TI | G050
CANL1_Sony_B | Main | CABAC | Basic no loop filter | 50 | 176 | 144 | 1 |  | 1 | 0 | 0 | 1 | 1 | - | - | 1 | - | 0 | - | - | - | - | - | - | - | 1 | 0 | 0 | 1 | - | 0 | 1 | 0 | 0 | - | - | - | - | - | 1st Frame | All Intra, 1 Slice=1Picture, No Loop Filter, CABAC | Sony | HHI, JVC, UB Video, Sharp Labs, VideoTele.com, Sand Video | G050 | Withdrawn
CANL1_Sony_C | Main | CABAC | Basic no loop filter | 50 | 176 | 144 | 1 |  | 1 | 0 | 0 | 1 | 1 | - | - | 1 | - | 0 | - | - | - | - | - | - | - | 1 | 0 | 0 | 1 | - | 0 | 1 | 0 | 0 | - | - | - | - | - | 1st Rame | All Intra, 1 Slice=1Picture, No Loop Filter, CABAC | Sony | HHI | G050r1 | Withdrawn
CANL1_Sony_D | Main | CABAC | Basic no loop filter | 50 | 176 | 144 | 1 |  | 1 | 0 | 0 | 1 | 1 | - | - | 1 | - | 0 | - | - | - | - | - | - | - | 1 | 0 | 0 | 1 | - | 0 | 1 | 0 | 0 | - | - | - | - | - | 1st Frame | All Intra, 1 Slice=1Picture, No Loop Filter, CABAC | Sony | HHI, JM , Panasonic, Video Tele.com, SJ Consulting, Sand Video, LSI_Logic, TI | G050r1
CANL2_Sony_A | Main | CABAC | Basic no loop filter | 300 | 176 | 144 | 15 |  | 1 | 0 | 0 | 1 | 1 | - | - | 1 | - | 0 | - | - | - | - | - | - | - | 5 | 0 | 0 | 1 | - | 0 | 1 | 0 | 0 | - | - | - | - | - | 1st Frame | IPPP, 1Slice=1Picture, No Loop Filter, CABAC | Sony | HHI, JVC, UB Video, Sharp Labs, VideoTele.com, Sand Video | G050 | Withdrawn
CANL2_Sony_B | Main | CABAC | Basic no loop filter | 300 | 176 | 144 | 15 |  | 1 | 0 | 0 | 1 | 1 | - | - | 1 | - | 0 | - | - | - | - | - | - | - | 5 | 0 | 0 | 1 | - | 0 | 1 | 0 | 0 | - | - | - | - | - | 1st Frame | IPPP, 1Slice=1Picture, No Loop Filter, CABAC | Sony | HHI | G050r1 | Withdrawn
CANL2_Sony_C | Main | CABAC | Basic no loop filter | 300 | 176 | 144 | 15 |  | 1 | 0 | 0 | 1 | 1 | - | - | 1 | - | 0 | - | - | - | - | - | - | - | 5 | 0 | 0 | 1 | - | 0 | 1 | 0 | 0 | - | - | - | - | - | 1st Frame | IPPP, 1Slice=1Picture, No Loop Filter, CABAC | Sony | HHI, JM, Panasonic, SJ Consulting, Sand Video | G050r1 | Withdrawn
CANL2_Sony_D | Main | CABAC | Basic no loop filter | 300 | 176 | 144 | 15 |  | 1 | 0 | 0 | 1 | 1 | - | - | 1 | - | 0 | - | - | - | - | - | - | - | 5 | 0 | 0 | 1 | - | 0 | 1 | 0 | 0 | - | - | - | - | - | 1st Frame | IPPP, 1Slice=1Picture, No Loop Filter, CABAC | Sony | HHI,Sand Video, LSI_Logic, TI | G050r1
CANL3_Sony_A | Main | CABAC | Basic no loop filter | 300 | 176 | 144 | 15 |  | 1 | 0 | 0 | 1 | 1 | - | - | 1 | - | 2 | 0 | 0 | - | - | - | - | - | 5 | 0 | 0 | 1 | - | 0 | 1 | 0 | 0 | - | - | - | - | - | 1st Frame | IBBP, 1 Slice=1Picture, No Loop Filter, CABAC | Sony | HHI, JVC, UB Video, VideoTele.com, Sharp, Sand Video | G050 (increasing frame_num problem reported) | Withdrawn
CANL3_Sony_B | Main | CABAC | Basic no loop filter | 300 | 176 | 144 | 15 |  | 1 | 0 | 0 | 1 | 1 | - | - | 1 | - | 2 | 0 | 0 | - | - | - | - | - | 5 | 0 | 0 | 1 | - | 0 | 1 | 0 | 0 | - | - | - | - | - | 1st Frame | IBBP, 1 Slice=1Picture, No Loop Filter, CABAC | Sony | HHI, Sharp, Sand Video, Panasonic, SJ Consulting, LSI_Logic, TI | G050r1
CANL3_Sony_B | Main | CABAC | Basic no loop filter | 300 | 176 | 144 | 15 |  | 1 | 0 | 0 | 1 | 1 | - | - | 1 | - | 2 | 0 | 0 | - | - | - | - | - | 5 | 0 | 0 | 1 | - | 0 | 1 | 0 | 0 | - | - | - | - | - | 1st Frame | IBBP, 1 Slice=1Picture, No Loop Filter, CABAC | Toshiba | UB Video, HHI, JVC, Panasonic, Sony, VideoTele.com, Sharp, Sand Video, SJ Consulting | G050 (increasing frame_num problem reported) | Withdrawn
CANL1_SVA_A | Main | CABAC | Basic no loop filter | 17 | 176 | 144 | 1 |  | 1 | 0 | 2 | 1 | 1 | - | - | 1 | - | 0 | - | - | - | - | - | - | - | 1 | 0 | 0 | 1 | - | 0 | 1 | 0 | 0 | - | - | - | - | - | 1st Frame | All Intra, 1 Slice=1Picture, No Loop Filter, CABAC | SVA | Sony, SJ Consulting, LSI_Logic, TI | G050r1
CANL2_SVA_A | Main | CABAC | Basic no loop filter | 17 | 176 | 144 | 1 |  | 1 | 0 | 0 | 1 | 1 | - | - | 1 | - | 0 | - | - | - | - | - | - | - | 5 | 0 | 0 | 1 | - | 0 | 1 | 0 | 0 | - | - | - | - | - | 1st Frame | All Intra, 1Slice=1Picture, No Loop Filter, CABAC | SVA | Sony, SJ Consulting, LSI_Logic, TI | G050r1
CANL3_SVA_A | Main | CABAC | Basic no loop filter | 17 | 176 | 144 | 10 |  | 1 | 0 | 0 | 1 | 1 | - | - | 1 | - | 0 | - | - | - | - | - | - | - | 5 | 0 | 0 | 1 | - | 0 | 1 | 0 | 0 | - | - | - | - | - | 1st Frame | IP, 1 Slice=1Picture, No Loop Filter, CABAC | SVA | Sony, Intel, SJ Consulting, LSI_Logic, TI | G050r1
CANL4_SVA_A | Main | CABAC | Basic no loop filter | 33 | 176 | 144 | 10 |  | 1 | 0 | 0 | 1 | 1 | - | - | 1 | - | 2 | 1 | 0 | - | - | - | - | - | 5 | 0 | 0 | 1 | - | 0 | 1 | 0 | 0 | - | - | - | - | - | 1st Frame | IBBP, 1 Slice=1Picture, No Loop Filter, CABAC,spatial | SVA | Sony, SJ Consulting, LSI_Logic, TI | G050r1
CABA1_Sony_A | Main | CABAC | Basic | 50 | 176 | 144 | 1 |  | 1 | 0 | 0 | 0 | - | - | - | 1 | - | 0 | - | - | - | - | - | - | - | 1 | 0 | 0 | 1 | - | 0 | 1 | 0 | 0 | - | - | - | - | - | 1st Frame | All Intra, 1 Slice=1Picture, CABAC | Sony | HHI, JVC, UB Video, Sharp Labs, VideoTele.com, Sand Video | G050 | Withdrawn
CABA1_Sony_B | Main | CABAC | Basic | 50 | 176 | 144 | 1 |  | 1 | 0 | 0 | 0 | - | - | - | 1 | - | 0 | - | - | - | - | - | - | - | 1 | 0 | 0 | 1 | - | 0 | 1 | 0 | 0 | - | - | - | - | - | 1st Frame | All Intra, 1 Slice=1Picture, CABAC | Sony | HHI | G050r1 | Withdrawn
CABA1_Sony_C | Main | CABAC | Basic | 50 | 176 | 144 | 1 |  | 1 | 0 | 0 | 0 | - | - | - | 1 | - | 0 | - | - | - | - | - | - | - | 1 | 0 | 0 | 1 | - | 0 | 1 | 0 | 0 | - | - | - | - | - | 1st Frame | All Intra, 1 Slice=1Picture, CABAC | Sony | HHI, JM, Panasonic, Video Tele.com, SJ Consulting, Sand Video, LSI_Logic, TI | G050r1
CABA2_Sony_A | Main | CABAC | Basic | 300 | 176 | 144 | 15 |  | 1 | 0 | 0 | 0 | - | - | - | 1 | - | 0 | - | - | - | - | - | - | - | 5 | 0 | 0 | 1 | - | 0 | 1 | 0 | 0 | - | - | - | - | - | 1st Frame | IPPP, 1Slice=1Picture, CABAC | Sony | HHI, JVC, UB Video, Sharp Labs, VideoTele.com, Sand Video | G050 | Withdrawn
CABA2_Sony_B | Main | CABAC | Basic | 300 | 176 | 144 | 15 |  | 1 | 0 | 0 | 0 | - | - | - | 1 | - | 0 | - | - | - | - | - | - | - | 5 | 0 | 0 | 1 | - | 0 | 1 | 0 | 0 | - | - | - | - | - | 1st Frame | IPPP, 1Slice=1Picture, CABAC | Sony | HHI | G050r1 | Withdrawn
CABA2_Sony_C | Main | CABAC | Basic | 300 | 176 | 144 | 15 |  | 1 | 0 | 0 | 0 | - | - | - | 1 | - | 0 | - | - | - | - | - | - | - | 5 | 0 | 0 | 1 | - | 0 | 1 | 0 | 0 | - | - | - | - | - | 1st Frame | IPPP, 1Slice=1Picture, CABAC | Sony | HHI, JM, Panasonic, Video Tele.com, SJ Consulting, Sand Video | G050r1 | Withdrawn
CABA2_Sony_D | Main | CABAC | Basic | 300 | 176 | 144 | 15 |  | 1 | 0 | 0 | 0 | - | - | - | 1 | - | 0 | - | - | - | - | - | - | - | 5 | 0 | 0 | 1 | - | 0 | 1 | 0 | 0 | - | - | - | - | - | 1st Frame | IPPP, 1Slice=1Picture, CABAC | Sony | HHI,Sand Video, LSI_Logic, TI | G050r1
CABA3_Sony_A | Main | CABAC | Basic | 300 | 176 | 144 | 15 |  | 1 | 0 | 0 | 0 | - | - | - | 1 | - | 2 | 0 | 0 | - | - | - | - | - | 5 | 0 | 0 | 1 | - | 0 | 1 | 0 | 0 | - | - | - | - | - | 1st Frame | IBBP, 1Slice=1Picture, CABAC | Sony | HHI, JVC, UB Video, VideoTele.com, Sharp | G050 (increasing frame_num problem reported) | Withdrawn
CABA3_Sony_B | Main | CABAC | Basic | 300 | 176 | 144 | 15 |  | 1 | 0 | 0 | 0 | - | - | - | 1 | - | 2 | 0 | 0 | - | - | - | - | - | 5 | 0 | 0 | 1 | - | 0 | 1 | 0 | 0 | - | - | - | - | - | 1st Frame | IBBP, 1Slice=1Picture, CABAC | Sony | HHI, Sharp, Sand Video, Video Tele.com, Panasonic, SJ Consulting, LSI_Logic, TI | G050r1
CABA3_TOSHIBA_C | Main | CABAC | Basic | 300 | 176 | 144 | 15 | 0 | 1 | 0 | 2 | 0 | - | - | - | 1 | - | 0 | - | - | - | - | - | - | - | 5 | 0 | 0 | 1 | - | 0 | 1 | 0 | 0 | - | - | - | - | - | Used | IPPP, 1Slice=1Picture | Toshiba | JVC, HHI, Panasonic, Sony, UB Video | JVTF100+ CABAC(G050) (max dpb exceeded) | Withdrawn
CABA3_TOSHIBA_D | Main | CABAC | Basic | 300 | 176 | 144 | 15 | 0 | 1 | 0 | 2 | 0 | - | - | - | 1 | - | 0 | - | - | - | - | - | - | - | 5 | 0 | 0 | 1 | - | 0 | 1 | 0 | 0 | - | - | - | - | - | Used | IPPP, 1Slice=1Picture | Toshiba | UB Video, Sony, Panasonic, JVC, HHI, Sharp Labs, VideoTele.com, Sand Video, SJ Consulting, LSI_Logic, TI | G050
CABA1_SVA_A | Main | CABAC | Basic | 17 | 176 | 144 | 1 |  | 1 | 0 | 0 | 0 | - | - | - | 1 | - | 0 | - | - | - | - | - | - | - | 5 | 0 | 0 | 1 | - | 0 | 1 | 0 | 0 | - | - | - | - | - | 1st Frame | All Intra, 1 Slice=1Picture, CABAC,Loop Filter On | SVA | Sony, TI | G050r1
CABA2_SVA_A | Main | CABAC | Basic | 17 | 176 | 144 | 10 |  | 1 | 0 | 0 | 0 | - | - | - | 1 | - | 0 | - | - | - | - | - | - | - | 5 | 0 | 0 | 1 | - | 0 | 1 | 0 | 0 | - | - | - | - | - | 1st Frame | IPPP, 1Slice=1Picture, CABAC,Loop Filter On | SVA | Sony, TI | G050r1
CABA3_SVA_A | Main | CABAC | Basic | 33 | 176 | 144 | 10 |  | 1 | 0 | 0 | 0 | - | - | - | 1 | - | 2 | 0 | 0 | - | - | - | - | - | 5 | 0 | 0 | 1 | - | 0 | 1 | 0 | 0 | - | - | - | - | - | 1st Frame | IBBP, 1Slice=1Picture, CABAC, Loop Filter On, Temporal | SVA | Sony, SJ Consulting, TI | G050r1
CAQP1_Sony_A | Main | CABAC | Quantization | 50 | 176 | 144 | 1 | used | 1 | 0 | 0 | 0 | - | - | - | 1 | - | 0 | - | - | - | - | - | - | - | 1 | 0 | 0 | 1 | - | 0 | 1 | 0 | 0 | - | - | - | - | - | 1st Frame | I Frame Only, QP changed each MB | Sony | VideoTele.com, UB Video, Sand Video, Panasonic, SJ Consulting, HHI, LSI_Logic, TI | G050r1
CACQP3_Sony_B | Main | CABAC | Quantization | 50 | 176 | 144 | 0 | used | 10 | 0 | 0 | 1 | 2 | - | - | 1 | - |  | 0 | 1 |  | - | - | - | - | 5 | 0 | 0 | 1 | - | 0 | 1 | 0 | 0 | - | - | - | - | - | 1st Frame | IPB, CABAC, variable QP, variable slice size, chroma_qp_index_offset = -7, disable_deblocking_filter_idc = 2 | Sony | HHI, JM, Video Tele.com, Panasonic, SJ Consulting, Sand Video, SVA | G050r1 | Withdrawn
CACQP3_Sony_C | Main | CABAC | Quantization | 50 | 176 | 144 | 0 | used | 10 | 0 | 0 | 1 | 2 | - | - | 1 | - |  | 0 | 1 |  | - | - | - | - | 5 | 0 | 0 | 1 | - | 0 | 1 | 0 | 0 | - | - | - | - | - | 1st Frame | IPB, CABAC, variable QP, variable slice size, chroma_qp_index_offset = -7, disable_deblocking_filter_idc = 2 | Sony | SVA, HHI, Sand Video, LSI_Logic, TI | G050r1
CABAST3_Sony_B | Main | CABAC | Slice | 300 | 352 | 288 | 15 | - | 4 | Used | 0 | 0 | - | - | - | 1 | - | 2 | 0 | 0 | 0 | 0 | 0 | - | - | 1 | 0 | 0 | 1 | - | 0 | 1 | 0 | 0 | - | - | - | - | - | 1st Frame | IPB, multiple slice types per picture | Sony | HHI, JM, Panasonic, Sand Video, Video Tele.com | G050r1 (bugs found in encoder) | Withdrawn
CABAST3_Sony_D | Main | CABAC | Slice | 300 | 352 | 288 | 15 | - | 4 | Used | 0 | 0 | - | - | - | 1 | - | 2 | 0 | 0 | 0 | 0 | 0 | - | - | 1 | 0 | 0 | 1 | - | 0 | 1 | 0 | 0 | - | - | - | - | - | 1st Frame | IPB, multiple slice types per picture | Sony | SJ Consulting, HHI, Sand Video, LSI_Logic, TI | G050r1
CABASTBR3_Sony_A | Main | CABAC | Slice | 25 | 352 | 288 | 15 |  | 4 | Used | 0 | 0 | - | - | - | 1 | - | 2 | 0 | 0 | Used | - | - | - | - | 5 | 0 | 0 | 1 | - | 0 | 1 | 0 | 0 | - | - | - | - | - | 1st Fram,e | IPB, multiple slice types per picture, Stored B | Sony | Panasonic, SJ Consulting, HHI, Sand Video, LSI_Logic, TI | G050r1
CAPM3_Sony_B | Main | CABAC | PCM Mode | 300 | 176 | 144 | 15 |  | 1 | 0 | 0 | 0 | - | - | - | 1 | used |  | 0 | 1 |  | - | - | - | - | 5 | 0 | 0 | 1 | - | 0 | 1 | 0 | 0 | - | - | - | - | - | 1st Frame | IPB CABAC PCM | Sony | HHI, JM, SJ Consulting, Video Tele.com, Sand Video | G050r1 | Withdrawn
CAPM3_Sony_C | Main | CABAC | PCM Mode | 300 | 176 | 144 | 15 |  | 1 | 0 | 0 | 0 | - | - | - | 1 | used |  | 0 | 1 |  | - | - | - | - | 5 | 0 | 0 | 1 | - | 0 | 1 | 0 | 0 | - | - | - | - | - | 1st Frame | IPB CABAC PCM | Sony | Panasonic, HHI, Sand Video, LSI_Logic, TI | G050r1
CAPCMNL1_Sand_B | Main | CABAC | PCM Mode | 50 | 352 | 288 | 1 |  | 1 | 0 | 0 | 1 | 1 | - | - | 1 | used | 0 | - | - | - | - | - | - | - | 2 | 0 | 0 | 1 | - | 0 | 1 | 0 | 0 | - | - | - | - | - | 1st Frame | I-frame only random I_PCM without deblocking | Sand Video |  | G050r1 | Withdrawn
CAPCMNL1_Sand_C | Main | CABAC | PCM Mode | 50 | 352 | 288 | 1 |  | 1 | 0 | 0 | 1 | 1 | - | - | 1 | used | 0 | - | - | - | - | - | - | - | 2 | 0 | 0 | 1 | - | 0 | 1 | 0 | 0 | - | - | - | - | - | 1st Frame | I-frame only random I_PCM without deblocking | Sand Video | Connexant, HHI, SJ Consulting, Video Tele.com | G050r1 | Withdrawn
CAPCMNL1_Sand_D | Main | CABAC | PCM Mode | 50 | 352 | 288 | 1 |  | 1 | 0 | 0 | 1 | 1 | - | - | 1 | used | 0 | - | - | - | - | - | - | - | 2 | 0 | 0 | 1 | - | 0 | 1 | 0 | 0 | - | - | - | - | - | 1st Frame | I-frame only random I_PCM without deblocking | Sand Video | SJ Consulting, Sony, Panasonic, HHI, LSI_Logic, TI | G050r1
CAPCM1_Sand_B | Main | CABAC | PCM Mode | 50 | 352 | 288 | 1 |  | 1 | 0 | 0 | 0 | - | - | - | 1 | used | 0 | - | - | - | - | - | - | - | 2 | 0 | 0 | 1 | - | 0 | 1 | 0 | 0 | - | - | - | - | - | 1st Frame | I-frame only random I_PCM with deblocking | Sand Video |  | G050r1 | Withdrawn
CAPCM1_Sand_C | Main | CABAC | PCM Mode | 50 | 352 | 288 | 1 |  | 1 | 0 | 0 | 0 | - | - | - | 1 | used | 0 | - | - | - | - | - | - | - | 2 | 0 | 0 | 1 | - | 0 | 1 | 0 | 0 | - | - | - | - | - | 1st Frame | I-frame only random I_PCM with deblocking | Sand Video | Connexant, HHI, SJ Consulting, Video Tele.com | G050r1 | Withdrawn
CAPCM1_Sand_D | Main | CABAC | PCM Mode | 50 | 352 | 288 | 1 |  | 1 | 0 | 0 | 0 | - | - | - | 1 | used | 0 | - | - | - | - | - | - | - | 2 | 0 | 0 | 1 | - | 0 | 1 | 0 | 0 | - | - | - | - | - | 1st Frame | I-frame only random I_PCM with deblocking | Sand Video | SJ Consulting, Sony, Panasonic, HHI, LSI_Logic, TI | G050r1
CALF1 | Main | CABAC | Loop Filter
CALF2 | Main | CABAC | Loop Filter
CALF3 | Main | CABAC | Loop Filter
CABS1_TOSHIBA_D | Main | CABAC | B-Slice | 300 | 176 | 144 | 15 | 0 | 1 | 0 | 0 | 0 | - | - | - | 0 | - | 2 | 1 | 0 | - | - | - | - | - | 5 | 0 | 0 | 1 | - | 0 | 1 | 0 | 0 | - | - | - | 0 | 0 | Used | PPIBBP, Direct Spatial, Non-Stored P Picture | Toshiba | UB Video, HHI, JVC, Panasonic, Sony, VideoTele.com, Sharp, Sand Video, SJ Consulting | G050 (increasing frame_num problem reported) | Withdrawn
CABS2_TOSHIBA_D | Main | CABAC | B-Slice | 300 | 176 | 144 | 15 | 0 | 1 | 0 | 0 | 0 | - | - | - | 0 | - | 2 | 0 | 0 | - | - | - | - | - | 5 | 0 | 0 | 1 | - | 0 | 1 | 0 | 0 | - | - | - | 0 | 0 | Used | PPIBBP, Direct Temporal, Non-Stored P Picture | Toshiba | UB Video, HHI, JVC, Panasonic, Sony, VideoTele.com, Sharp, Sand Video, SJ Consulting | G050 (increasing frame_num problem reported) | Withdrawn
cabac_mot_frm0_full | Main | CABAC | B-Slice | 30 |  |  | 15 | used | 1 | 0 |  | 0 | - | - | - | 1 | - | 2 | 0 | 1 | - | - |  | - | - | 3 | 0 | 0 | 1 | - | 0 | 1 | 0 | 0 | - | - | - | 0 | 0 | 1st Frame | IBBP, CABAC, Direct Temporal | Motorola | SJ Consulting | G050r1
CAMR1 | Main | CABAC | Pic Buffer Management
CAMR2 | Main | CABAC | Pic Buffer Management
CAMR3 | Main | CABAC | Pic Buffer Management
CACI1 | Main | CABAC | Constrained Intra Pred
CACI2 | Main | CABAC | Constrained Intra Pred
CACI3 | Main | CABAC | Constrained Intra Pred
CAWP1_TOSHIBA_B | Main | CABAC | Weighted Predictiom | 300 | 176 | 144 | 15 | 0 | 1 | 0 | 2 | 0 | - | - | - | 1 | - | 0 | - | - | - | 1 | 0 | - | - | 5 | 0 | 0 | 0 | - | 0 | 1 | 0 | 0 | - | - | - | 0 | 0 | Used | IPPP, 1Slice=1Picture, WP for P picture | Toshiba | Panasonic, JVC, Sony, UB Video, HHI, Sharp Labs | JVT100+ CABAC(G050) (max dpb exceeded) | Withdrawn
CAWP1_TOSHIBA_D | Main | CABAC | Weighted Predictiom | 300 | 176 | 144 | 15 | 0 | 1 | 0 | 2 | 0 | - | - | - | 1 | - | 0 | - | - | - | 1 | 0 | - | - | 5 | 0 | 0 | 0 | - | 0 | 1 | 0 | 0 | - | - | - | 0 | 0 | Used | IPPP, 1Slice=1Picture, WP for P picture | Toshiba | UB Video, Sony, Panasonic, JVC, HHI, Sharp Labs, VideoTele.com, SandVideo, SJ Consulting, LSI_Logic, TI | G050
CAWP1_TOSHIBA_E | Main | CABAC | Weighted Predictiom | 300 | 176 | 144 | 15 | 0 | 1 | 0 | 2 | 0 | - | - | - | 1 | - | 0 | - | - | - | 1 | 0 | - | - | 5 | 0 | 0 | 0 | - | 0 | 1 | 0 | 0 | - | - | - | 0 | 0 | Used | IPPP, 1Slice=1Picture, WP for P picture | Toshiba | UB Video, Sony, Panasonic, JVC, HHI, Sharp Labs, VideoTele.com, SandVideo, SJ Consulting, LSI_Logic, TI | G050
CAWP2_TOSHIBA_A | Main | CABAC | Weighted Prediction | 300 | 176 | 144 | 15 | 0 | 1 | 0 | 0 | 0 | 0 | - | - | 1 | - | 2 | 1 | 0 | 0 | 0 | 1 | - | - | 5 | 0 | 0 | 0 | - | 0 | 1 | 0 | 0 | - | - | - | - | - | 1stFrame | PPIBBP… Explicit WP | Toshiba | UB Video, HHI, JVC, Panasonic, Sony, VideoTele.com, Sharp, Sand Video, SJ Consulting | G050 (increasing frame_num problem reported) | Withdrawn
CAWP3_TOSHIBA_A | Main | CABAC | Weighted Prediction | 300 | 176 | 144 | 15 | 0 | 1 | 0 | 0 | 0 | 0 | - | - | 1 | - | 2 | 1 | 0 | 0 | 0 | 2 | - | - | 5 | 0 | 0 | 0 | - | 0 | 1 | 0 | 0 | - | - | - | - | - | 1stFrame | PPIBBP… Implicit WP | Toshiba | UB Video, HHI, JVC, Panasonic, Sony, VideoTele.com, Sharp, Sand Video, SJ Consulting | G050 (increasing frame_num problem reported) | Withdrawn
CAWP5_TOSHIBA_A | Main | CABAC | Weighted Prediction | 300 | 176 | 144 | 15 | 0 | 1 | 0 | 2 | 0 | 0 | - | - | 1 | - | 0 | - | - | - | 1 | 0 | - | - | 5 | 1 | 0 | 0 | - | 0 | 1 | 0 | 0 | - | - | - | - | - | 1stFrame | IPPP.., plural reference indexes are assinged to each reference picture | Toshiba | Panasonic, HHI, Sony, VideoTele.com, UB Video, Sharp, SJ Consulting, Sand Video, LSI_Logic, TI | G050r1
CAWP5_TOSHIBA_E | Main | CABAC | Weighted Prediction | 300 | 176 | 144 | 15 | 0 | 1 | 0 | 2 | 0 | 0 | - | - | 1 | - | 0 | - | - | - | 1 | 0 | - | - | 5 | 1 | 0 | 0 | - | 0 | 1 | 0 | 0 | - | - | - | - | - | 1stFrame | IPPP.., plural reference indexes are assinged to each reference picture | Toshiba | Panasonic, HHI, Sony, VideoTele.com, UB Video, Sharp, SJ Consulting, Sand Video, LSI_Logic, TI | G050r1
CABREF3_Sand_B | Main | CABAC | Field coding | 50 | 352 | 288 | 0 |  | 1 | 0 | 0 | 0 | - | - | - | 1 | - | 2 | 0 | 1 | used | - | - | - | - | 4 | 0 | 0 | 1 | - | 0 | 0 | 1 | 0 | - | - | - | 0 | 0 | 1st Frame | IBBP fields with B fields as reference fields | Sand Video | Sony, SJ Consulting, Video Tele.com, HHI, LSI_Logic, TI | G050r1 | mismatch due to A.3.1 (m) violation
CAFI1_SVA_A | Main | CABAC | Field coding | 33 | 720 | 480 | 0 | 0 | 1 | 0 | 0 | 0 | 0 | - | - | 1 | - | 2 | 1 | - | - | - | - | - | - | 5 | 0 | 0 | 1 | - | 0 | 0 | 1 | 0 | - | - | - | - | 0 | 1st Frame | IPB, field, Loop Filter On, Spatial Direct | SVA | Sony(ignore), (SJ Consulting) | G050r1(violate A.3.1.e for profile 2.1) | Withdrawn
CAFI1_SVA_B | Main | CABAC | Field coding | 33 | 720 | 480 | 0 | 0 | 1 | 0 | 0 | 0 | 0 | - | - | 1 | - | 2 | 1 | - | - | - | - | - | - | 5 | 0 | 0 | 1 | - | 0 | 0 | 1 | 0 | - | - | - | - | 0 | 1st Frame | IPB, field, Loop Filter On, Spatial Direct | SVA | Sony, HHI, TI | G050r1
cabac_mot_fld0_full | Main | CABAC | Field coding | 30 |  |  | 15 | used | 1 | 0 |  | 0 | - | - | - | 0 | - | 2 | 0 | 1 | - | 0 | 0 | - | - | 3 | 0 | 0 | 1 | - | 0 | 0 | 1 | 0 | - | - | - | 0 | 0 | 1st Frame | Field IBBP, CAVLC, Direct Temporal | Motorola | SJ Consulting | G050r1
Sharp_MP_PAFF_2r | Main | CABAC | Picture-AFF | 15 | 720 | 480 |  |  | 1 | 0 | 1 | 1 | 1 | - | - | 1 | - | 2 | 1 | 1 | - | - | - | - | - | 5 | 0 | 0 | 1 | - | 0 | 1 | 1 | 0 | - | - | - | 0 | 0 | 1st Frame | IBBP, Pic AFF, Loop Filter Off, Spatial Direct | Sharp | UB Video, Sony, Panasonic, JVC, Toshiba, Sand Video, Video Tele.com, HHI, LSI_Logic, TI | G050
Sharp_MP_PAFF_2r1 | Main | CABAC | Picture-AFF | 15 | 720 | 480 |  |  | 1 | 0 | 1 | 1 | 1 | - | - | 1 | - | 2 | 1 | 1 | - | - | - | - | - | 5 | 0 | 0 | 1 | - | 0 | 1 | 1 | 0 | - | - | - | 0 | 0 | 1st Frame | IBBP, Pic AFF, Loop Filter Off, Spatial Direct | Sharp | UB Video, Panasonic, Sony, HHI, JVC, Toshiba, Sand Video, Video Tele.com, SJ Consulting | G050 | Withdrawn
CAPA1_Toshiba_A | Main | CABAC | Picture-AFF | 90 | 352 | 288 | 15 | 0 | 1 | 0 | 0 | 0 | 0 | - | - | 1 | - | 2 | 0 | 1 | - | - | - | - | - | 5 | 0 | 0 | 1 | - | 0 | 1 | 1 | 0 | - | - | - | 0 | 0 | 1st Frame | PPIBBP, Pic AFF | Toshiba | Panasonic, HHI, Sony, VideoTele.com, UB Video, Sharp, Sand Video, Video Tele.com, SJ Consulting, LSI_Logic, TI | G050r1
cabac_mot_picaff0_full | Main | CABAC | Picture-AFF | 30 |  |  | 15 | used | 1 | 0 |  | 0 | - | - | - | 1 | - | 2 | 0 | 1 | - | - | - | - | - | 3 | 0 | 0 | 1 | - | 0 | 1 | 1 | 0 | - | - | - | 0 | 0 | 1st Frame | IBBP, PAFF, Direct Temporal | Motorola | SJ Consulting | G050r1
HHI_bitstream_MBAFF_IP_CABAC | Main | CABAC | MB-AFF |  |  |  |  | 0 | 1 | 0 | 2 | 0 | 0 | - | - | 1 | - | 0 |  | - | - | - | - | - | - |  | 0 | 0 | 1 | - | 0 | 1 | 0 | 1 | - | - | - | 0 | 0 |  |  | HHI |  | F100 (Deblocking: (a+b)>>1) | Withdrawn
CAMANL1_TOSHIBA_A | Main | CABAC | MB-AFF | 90 | 352 | 288 | 15 | 0 | 1 | 0 | 0 | 1 | 1 | - | - | 1 | - | 2 | 1 | 1 | - | - | - | - | - | 5 | 0 | 0 | 1 | - | 0 | 1 | 0 | 1 | - | - | - | 0 | 0 | 1st Frame | MBAFF IP | Toshiba | Sony, Panasonic, HHI, UB Video, Sand Video, SJ Consulting, LSI_Logic, TI | G050r1
CAMANL2_TOSHIBA_A | Main | CABAC | MB-AFF | 90 | 352 | 288 | 15 | 0 | 1 | 0 | 0 | 1 | 1 | - | - | 1 | - | 2 | 0 | 1 | - | - | - | - | - | 5 | 0 | 0 | 1 | - | 0 | 1 | 0 | 1 | - | - | - | 0 | 0 | 1st Frame | PPIBBP, MB-AFF, Loop Filter Off, Spatial Direct | Toshiba | Sony, Panasonic, HHI, UB Video, Sand Video, SJ Consulting, LSI_Logic, TI | G050r1
CANLMA2_Sony_A | Main | CABAC | MB-AFF | 17 | 720 | 480 | 15 | - | 1 | 0 | 0 | 1 | 1 | - | - | 1 | - | 0 | - | 0 | - | 0 | 0 | - | - | 1 | 0 | 0 | 1 | - | 0 | 1 | 0 | 1 | - | - | - | 0 | 0 | 1st Frame | IPPP, MB-AFF, Loop Filter Off | Sony | HHI, JM, Toshiba, Panasonic, UB Video, Sand Video, Video Tele.com, LSI_Logic, TI | G050
CANLMA2_Sony_B | Main | CABAC | MB-AFF | 17 | 720 | 480 | 15 | - | 1 | 0 | 0 | 1 | 1 | - | - | 1 | - | 0 | - | 0 | - | 0 | 0 | - | - | 1 | 0 | 0 | 1 | - | 0 | 1 | 0 | 1 | - | - | - | 0 | 0 | 1st Frame | IPPP, MB-AFF, Loop Filter Off | Sony | HHI, JM, Toshiba, Panasonic, UB Video, Sand Video, Video Tele.com, LSI_Logic, TI | G050
CANLMA3_Sony_A | Main | CABAC | MB-AFF | 17 | 720 | 480 | 15 | - | 1 | 0 | 0 | 1 | 1 | - | - | 1 | - | 0 | - | 0 | - | 0 | 0 | - | - | 5 | 0 | 0 | 1 | - | 0 | 1 | 0 | 1 | - | - | - | 0 | 0 | 1st Frame | IPPP, MB-AFF, Loop Filter Off | Sony | HHI, JM, Toshiba, Panasonic, UB Video, Sand Video, Video Tele.com, LSI_Logic, TI | G050
CANLMA3_Sony_B | Main | CABAC | MB-AFF | 17 | 720 | 480 | 15 | - | 1 | 0 | 0 | 1 | 1 | - | - | 1 | - | 0 | - | 0 | - | 0 | 0 | - | - | 5 | 0 | 0 | 1 | - | 0 | 1 | 0 | 1 | - | - | - | 0 | 0 | 1st Frame | IPPP, MB-AFF, Loop Filter Off | Sony | HHI, JM, Toshiba, Panasonic, UB Video, Sand Video, Video Tele.com, LSI_Logic, TI | G050
CAMA1_Sony_B | Main | CABAC | MB-AFF | 5 | 720 | 480 | 1 | - | 1 | 0 | 0 | 0 | - | - | - | 1 | - | 0 | - | 0 | - | 0 | 0 | - | - | 1 | 0 | 0 | 1 | - | 0 | 1 | 0 | 1 | - | - | - | 0 | 0 | 1st Frame | IPPP, MB-AFF, Loop Filter Off | Sony | HHI, Panasonic, UB Video, Sand Video, SJ Consulting, LSI_Logic, TI | G050
CVCANLMA2_Sony_A | Main | BOTH | MB-AFF | 17 | 720 | 480 | 15 | - | 1 | 0 | 0 | 1 | 1 | - | - | 0/1 | - | 0 | - | 0 | - | 0 | 0 | - | - | 1 | 0 | 0 | 1 | - | 0 | 1 | 0 | 1 | - | - | - | 0 | 0 | 1st Frame | I-frame only, MB-AFF | Sony | HHI, JM, Toshiba, Panasonic, UB Video, Sand Video, Video Tele.com, SJ Consulting, LSI_Logic, TI | G050
CVCANLMA2_Sony_B | Main | BOTH | MB-AFF | 17 | 720 | 480 | 15 | - | 1 | 0 | 0 | 1 | 1 | - | - | 0/1 | - | 0 | - | 0 | - | 0 | 0 | - | - | 1 | 0 | 0 | 1 | - | 0 | 1 | 0 | 1 | - | - | - | 0 | 0 | 1st Frame | I-frame only, MB-AFF | Sony | HHI, JM, Toshiba, Panasonic, UB Video, Sand Video, Video Tele.com, SJ Consulting, LSI_Logic, TI | G050
CAMA1_TOSHIBA_A | Main | CABAC | MB-AFF | 90 | 352 | 288 | 15 | 0 | 1 | 0 | 0 | 0 | - | - | - | 1 | - | 2 | 1 | 1 | - | - | - | - | - | 5 | 0 | 0 | 1 | - | 0 | 1 | 0 | 1 | - | - | - | 0 | 0 | 1st Frame | IBP, MB-AFF, Spatial Temporal, direct_8x8_inference_flag=1 | Toshiba | HHI, Sony, Panasonic, Sand Video, SJ Consulting, LSI_Logic, TI | G050r1
CAMA1_VTC | Main | CABAC | MB-AFF | 15 | 352 | 288 | 0 |  | 1 | 0 |  | 1 | 1 | - | - | 1 | - |  | 1 | 1 | - | - | - | - | - |  |  |  | 1 | - | 0 | 1 | 0 | 1 | - | - | - | 0 | 0 | 1st Frame | MBAFF, deblocking off, spatial direct mode | Video Tele.com | UB Video, SJ Consulting | G050 | Withdrawn
CAMA1_VTC_B | Main | CABAC | MB-AFF | 4 | 720 | 480 | 0 |  | 1 | 0 | 0 | 0 | - | - | - | 1 | - |  | 1 | 1 |  | - | - | - | - | 5 | 0 | 0 | 1 | - | 0 | 1 | 0 | 1 | - | - | - | 0 | 0 | 1st Frame | first frame IP field bottom field first, the rest are MBAFF | Video Tele.com | SJ Consulting, Sand Video, Panasonic | I050 | Withdrawn
CAMA1_VTC_C | Main | CABAC | MB-AFF | 4 | 720 | 480 | 0 |  | 1 | 0 | 0 | 0 | - | - | - | 1 | - |  | 1 | 1 | - | - | - | - | - | 5 | 0 | 0 | 1 | - | 0 | 1 | 0 | 1 | - | - | - | 0 | 0 | 1st Frame | first frame IP field bottom field first, the rest are MBAFF | Video Tele.com | SJ Consulting, Panasonic , HHI, Sand Video, LSI_Logic, TI | I050
CAMA2_VTC_A | Main | CABAC | MB-AFF | 4 | 720 | 576 | 0 |  | 1 | 0 | 0 | 1 | 1 | - | - | 1 | - |  | 1 | 1 |  | - | - | - | - | 5 | 0 | 0 | 1 | - | 0 | 1 | 0 | 1 | - | - | - | 0 | 0 | 1st Frame | first frame IP field top field first, the rest are MBAFF | Video Tele.com | SJ Consulting, Sand Video, Panasonic | I0505 | Withdrawn
CAMA2_VTC_B | Main | CABAC | MB-AFF | 4 | 720 | 576 | 0 |  | 1 | 0 | 0 | 1 | 1 | - | - | 1 | - |  | 1 | 1 |  | - | - | - | - | 5 | 0 | 0 | 1 | - | 0 | 1 | 0 | 1 | - | - | - | 0 | 0 | 1st Frame | first frame IP field top field first, the rest are MBAFF | Video Tele.com | SJ Consulting, Sony, Panasonic, HHI, Sand Video, LSI_Logic, TI | I050
CAMA3_VTC_A | Main | CABAC | MB-AFF | 4 | 720 | 576 | 0 |  | 1 | 0 | 0 | 0 | - | - | - | 1 | - |  | 1 | 1 |  | - | - | - | - | 5 | 0 | 0 | 1 | - | 0 | 1 | 0 | 1 | - | - | - | 0 | 0 | 1st Frame | same as CAMA2, but Deblocking is on | Video Tele.com | SJ Consulting, Sand Video, Panasonic | I050 | Withdrawn
CAMA3_VTC_B | Main | CABAC | MB-AFF | 5 | 720 | 576 | 0 |  | 1 | 0 | 0 | 0 | - | - | - | 1 | - |  | 1 | 1 |  | - | - | - | - | 5 | 0 | 0 | 1 | - | 0 | 1 | 0 | 1 | - | - | - | 0 | 0 | 1st Frame | same as CAMA2, but Deblocking is on | Video Tele.com | SJ Consulting, Sony, Panasonic, HHI, Sand Video, LSI_Logic, TI | I050
CAMANL3_Sand_B | Main | CABAC | MB-AFF | 50 | 352 | 288 | 0 |  | 1 | 0 | 0 | 1 | 1 | - | - | 1 | - | 2 | 0 | 1 |  | - | - | - | - | 4 | 0 | 0 | 1 | - | 0 | 1 | 0 | 1 | - | - | - | 0 | 0 | 1st Frame | IBBP MBAFF without deblocking | Sand Video | Sony, HHI, Panasonic, SJ Consulting | G050r1 | Withdrawn
CAMANL3_Sand_C | Main | CABAC | MB-AFF | 50 | 352 | 288 | 0 |  | 1 | 0 | 0 | 1 | 1 | - | - | 1 | - | 2 | 0 | 1 |  | - | - | - | - | 4 | 0 | 0 | 1 | - | 0 | 1 | 0 | 1 | - | - | - | 0 | 0 | 1st Frame | IBBP MBAFF without deblocking | Sand Video | Panasonic, SJ Consulting, Sony, HHI, LSI_Logic, TI | G050r1 | mismatch due to A.3.1 (m) violation
CAMA3_Sand_B | Main | CABAC | MB-AFF | 50 | 352 | 288 | 0 |  | 1 | 0 | 0 | 0 | - | - | - | 1 | - | 2 | 0 | 1 |  | - | - | - | - | 4 | 0 | 0 | 1 | - | 0 | 1 | 0 | 1 | - | - | - | 0 | 0 | 1st Frame | IBBP MBAFF with deblocking | Sand Video | Sony, HHI, Panasonic, SJ Consulting | G050r1 | Withdrawn
CAMA3_Sand_C | Main | CABAC | MB-AFF | 50 | 352 | 288 | 0 |  | 1 | 0 | 0 | 0 | - | - | - | 1 | - | 2 | 0 | 1 |  | - | - | - | - | 4 | 0 | 0 | 1 | - | 0 | 1 | 0 | 1 | - | - | - | 0 | 0 | 1st Frame | IBBP MBAFF with deblocking | Sand Video | Panasonic, SJ Consulting, Sony, HHI, LSI_Logic, TI | G050r1 | mismatch due to A.3.1 (m) violation
CAPAMA3_Sand_B | Main | CABAC | MB-AFF | 50 | 352 | 288 | 0 |  | 1 | 0 | 0 | 0 | - | - | - | 1 | - | 2 | 0 | 1 |  | - | - | - | - | 4 | 0 | 0 | 1 | - | 0 | 1 | 1 | 1 | - | - | - | 0 | 0 | 1st Fraem | IBBP PAFF/MBAFF with deblocking | Sand Video | HHI | G050r1 | Withdrawn
CAPAMA3_Sand_C | Main | CABAC | MB-AFF | 50 | 352 | 288 | 0 |  | 1 | 0 | 0 | 0 | - | - | - | 1 | - | 2 | 0 | 1 |  | - | - | - | - | 4 | 0 | 0 | 1 | - | 0 | 1 | 1 | 1 | - | - | - | 0 | 0 | 1st Fraem | IBBP PAFF/MBAFF with deblocking | Sand Video |  | G050r1 | Withdrawn
CAPAMA3_Sand_D | Main | CABAC | MB-AFF | 50 | 352 | 288 | 0 |  | 1 | 0 | 0 | 0 | - | - | - | 1 | - | 2 | 0 | 1 |  | - | - | - | - | 4 | 0 | 0 | 1 | - | 0 | 1 | 1 | 1 | - | - | - | 0 | 0 | 1st Frame | IBBP PAFF/MBAFF with deblocking | Sand Video | SJ Consulting, Panasonic, Sony, HHI, LSI_Logic, TI | G050r1 | mismatch due to A.3.1 (m) violation
CAMACI3_Sony_A | Main | CABAC | MB-AFF | 17 | 192 | 128 | 15 | - | 1 | 0 | 0 | 1 | 0 | - | - | 1 | - | 2 | 0 | 1 | 0 | 0 | 0 | - | - | 5 | - | - | 1 | - | - | 1 | 0 | 1 | - | - | - | 0 | 0 | 1st Frame | IBBP, MB-AFF, constrained intra prediction | Sony | Toshiba, SJ Consulting | JVT-G050r1
CAMACI3_Sony_B | Main | CABAC | MB-AFF | 17 | 192 | 128 | 15 | - | 1 | 0 | 0 | 1 | 0 | - | - | 1 | - | 2 | 0 | 1 | 0 | 0 | 0 | - | - | 5 | - | - | 1 | - | - | 1 | 0 | 1 | - | - | - | 0 | 0 | 1st Frame | IBBP, MB-AFF, constrained intra prediction | Sony | Toshiba, SJ Consulting, Panasonic, TI | JVT-G050r1
CAMASL3_Sony_A | Main | CABAC | MB-AFF | 17 | 192 | 128 | 15 | - | 4 | 0 | 0 | 1 | 0 | - | - | 1 | - | 2 | 0 | 1 | 0 | 0 | 0 | - | - | 5 | - | - | 1 | - | - | 1 | 0 | 1 | - | - | - | 0 | 0 | 1st Frame | IBBP, MB-AFF, multiple slice/picture | Sony | Toshiba, TI | JVT-G050r1
cabac_mot_mbaff0_full | Main | CABAC | MB-AFF | 30 |  |  |  | - | 1 | 0 |  | 0 | - | - | - | 1 | - | 2 | 0 | 1 | - | - | - | - | - | 3 | 0 | 0 | 1 | - | 0 | 1 | 0 | 1 | - | - | - | 0 | 0 | 1st Frame | IBBP, MBAFF, Direct Temporal | Motorola | SJ Consulting | G050r1
CABACI3_Sony_A | Main | CABAC | Other | 300 | 176 | 144 | 15 |  | 4 | 0 | 0 | 0 | - | - | - | 1 | - | 2 | 0 | 0 | - | - | - | - | - | 5 | 0 | 0 | 1 | - | 0 | 1 | 0 | 0 | - | - | - | 0 | 0 | 1st Frame | IPB, CABAC , cabac_init_idc = 0, 1, 2 (on slice basis) | Sony | Panasonic, Sand Video, HHI, SJ Consulting, LSI_Logic, TI | G050r1
MV1_BRCM_B | Main | CABAC | Other | 257 | 720 | 480 |  |  | 1 | 0 | 0 | 0 | - | - | - | 1 | - | 2 | 0 | 0 |  | - | - | - | - | 2 | 0 | 0 | 1 | - | 0 | 1 | 0 | 0 | - | - | - | 0 | 0 | 1st Frame | IPB, Check that the decoder handles the worse case of prediction bandwidth. | Broadcom | HHI, (SJ Consulting), LSI_Logic | G050() (Direct 8x8 inference should be 1, motion vector range exceeded) | Withdrawn
MV1_BRCM_C | Main | CABAC | Other | 257 | 720 | 480 |  |  | 1 | 0 | 0 | 0 | - | - | - | 1 | - | 2 | 0 | 0 | - | - | - | - | - | 2 | 0 | 0 | 1 | - | 0 | 1 | 0 | 0 | - | - | - | 0 | 0 | 1st Frame | IPB, Check that the decoder handles the worse case of prediction bandwidth. | Broadcom | Sony, HHI, TI | G050r1
SL1_SVA_A | Main | CAVLC | Slice | 34 | 176 | 144 | 1 | 0 | 3 | 0 | 0 | 0 | - | - | - | 0 | - | 2 | 0 | - | - | - | - | - | - | 5 | 0 | 0 | 1 | - | 0 | 1 | 0 | 0 | - | - | - | 0 | 0 | 1st Frame | IPB, 3 Slice = 1 Picture, Loop Filter On,Temporal | SVA | Sony, SJ consulting, Tandberg, TI | G050r1
CVBS1_HHI_A | Main | CAVLC | B-Slice | 30 | 352 | 288 |  |  | 1 | 0 | 1 | 0 | 0 | - | - | 0 | - | Used |  | 0 | - | - | - | - | - | 5 | 0 | 0 | 1 | - | 0 | 1 | 0 | 0 | [7 empty] | HHI |  | F100 (Deblocking: (a+b)>>1) | Withdrawn
CVBS1_HHI_B | Main | CAVLC | B-Slice | 30 | 352 | 288 |  |  | 1 | 0 | 1 | 0 | 0 | - | - | 0 | - | Used |  | 0 | Used | - | - | - | - | 5 | 0 | 0 | 1 | - | 0 | 1 | 0 | 0 | - | - | - | 0 | 0 |  |  | HHI |  | F100 (Deblocking: (a+b)>>1) | Withdrawn
CVBS1_UBVideo_B | Main | CAVLC | B-Slice | 148 | 176 | 144 | 0 | 0 | 1 | 0 | 0 | 0 | 0 | - | - | 0 | - | Used | 1 | 0 | - | - | - | - | - | 3 | 0 | 0 | 1 | - | 0 | 1 | 0 | 0 | - | - | - | 0 | 0 | Used | IBBP, Slice=300Byte | UB Video | Toshiba, Sony, Video Tele.com, JVC, BT, Panasonic, HHI, Sharp Labs | F100 | Withdrawn
CVBS1_TOSHIBA_C | Main | CAVLC | B-Slice | 300 | 176 | 144 | 15 | 0 | 1 | 0 | 0 | 0 | - | - | - | 0 | - | 2 | 1 | 0 | - | - | - | - | - | 5 | 0 | 0 | 1 | - | 0 | 1 | 0 | 0 | - | - | - | 0 | 0 | Used | PPIBBP, Direct Spatial, Non-Stored P Picture | Toshiba | Video Tele.com, Sony, Panasonic, UB Video, JVC, BT, HHI, Sharp | F100 | Withdrawn
CVBS2_TOSHIBA_C | Main | CAVLC | B-Slice | 300 | 176 | 144 | 15 | 0 | 1 | 0 | 0 | 0 | - | - | - | 0 | - | 2 | 0 | 0 | - | - | - | - | - | 5 | 0 | 0 | 1 | - | 0 | 1 | 0 | 0 | - | - | - | 0 | 0 | Used | PPIBBP, Direct Temporal, Non-Stored P Picture | Toshiba | Video Tele.com, UB Video, Sony, Panasonic, JVC, BT, HHI, Sharp | F100 | Withdrawn
CVBS3_TOSHIBA_F | Main | CAVLC | B-Slice | 300 | 176 | 144 | 15 | 0 | 1 | 0 | 0 | 0 | - | - | - | 0 | - | 2 | 0/1 | 0 | Used | - | - | - | - | 5 | 0 | 0 | 1 | - | 0 | 1 | 0 | 0 | - | - | - | 0 | 0 | Used | PPIBBP, Direct Spatial + Temporal, Non-Stored P Picture | Toshiba | UB Video, Panasonic, HHI, JVC, VideoTele, BT | F100 | Withdrawn
CVBS3_Sony_B | Main | CAVLC | B-Slice | 300 | 176 | 144 | 15 | 0 | 1 | 0 | 0 | 0 | - | - | - | 0 | - | 2 | 0 | 1 | - | - | - | - | - | 4 | 0 | 0 | 1 | - | 0 | 1 | 0 | 0 | - | - | - | 0 | 0 | 1st Frame | PPIBBP, Direct Temporal, direct8x8_infererence_flag | Sony | HHI, Sand Video, Video Tele.com, Panasonic, SJ Consulting, LSI_Logic, TI | G050r1
cavlc_mot_frm0_full | Main | CABAC | B-Slice | 30 |  |  | 15 | used | 1 | 0 |  | 0 | - | - | - | 0 | - | 2 | 1 | 1 | - | - |  | - | - | 3 | 0 | 0 | 1 | - | 0 | 1 | 0 | 0 | - | - | - | 0 | 0 | 1st Frame | IBBP, CAVLC, Direct Spatial | Motorola | SJ Consulting | G050r1
CVMR1_BT_A | Main | CAVLC | Pic Buffer Management |  | 176 | 144 |  |  | var | 0 | 1 | 0 | 0 | - | - | 0 | - | Used |  | 0 | - | - | - | - | - | 5 | 1 | 1 | 1 | - | 0 | 1 | 0 | 0 | - | - | - | 0 | 0 | Used | Non-Stored P | BT |  | F100 | Withdrawn
CVWP1_TOSHIBA_C | Main | CAVLC | Weighted Prediction | 300 | 176 | 144 | 15 | 0 | 1 | 0 | 2 | 0 | 0 | - | - | 0 | - | 0 | - | - | - | 1 | - | - | - | 5 | 0 | 0 | 1 | - | - | 1 | 0 | 0 | - | - | - | - | - | 1stFrame | IPPPP, WP | Toshiba | Panasonic, Sony, JVC, BT, Video Tele.com, UB Video, BT, HHI, Sharp Labs | F100 (max dpb exceeded) | Withdrawb
CVWP1_TOSHIBA_D | Main | CAVLC | Weighted Prediction | 300 | 176 | 144 | 15 | 0 | 1 | 0 | 2 | 0 | 0 | - | - | 0 | - | 0 | - | - | - | 1 | - | - | - | 5 | 0 | 0 | 1 | - | - | 1 | 0 | 0 | - | - | - | - | - | 1st Frame | IPPPP, WP | Toshiba | UB Video, Sony, Panasonic, HHI, SJ Consulting, Sand Video, Intel, LSI_Logic, TI | I050
CVWP1_TOSHIBA_E | Main | CAVLC | Weighted Prediction | 300 | 176 | 144 | 15 | 0 | 1 | 0 | 2 | 0 | 0 | - | - | 0 | - | 0 | - | - | - | 1 | - | - | - | 5 | 0 | 0 | 1 | - | - | 1 | 0 | 0 | - | - | - | - | - | 1st Frame | IPPPP, WP | Toshiba | UB Video, Sony, Panasonic, HHI, SJ Consulting, Sand Video, Intel, LSI_Logic, TI | I050
CVWP2_TOSHIBA_C | Main | CAVLC | Weighted Prediction | 300 | 176 | 144 | 15 | 0 | 1 | 0 | 0 | 0 | 0 | - | - | 0 | - | 2 | 1 | 0 | 0 | 0 | 1 | - | - | 5 | 0 | 0 | 1 | - | - | 1 | 0 | 0 | - | - | - | - | - | 1stFrame | PPIBBPBBP…WP | Toshiba | UB Video, Panasonic, JVC, BT, Sony, VideoTele, HHI, Sharp | F100 (Eq 8-242 violation) | Withdrawn
CVWP2_TOSHIBA_D | Main | CAVLC | Weighted Prediction | 300 | 176 | 144 | 15 | 0 | 1 | 0 | 0 | 0 | 0 | - | - | 0 | - | 2 | 1 | 0 | 0 | 0 | 1 | - | - | 5 | 0 | 0 | 1 | - | - | 1 | 0 | 0 | - | - | - | - | - | 1st Frame | PPIBBPBBP…WP | Toshiba | UB Video, Sony, Panasonic, HHI, SJ Consulting, Sand Video, Intel, LSI_Logic, TI | I050
CVWP2_TOSHIBA_E | Main | CAVLC | Weighted Prediction | 300 | 176 | 144 | 15 | 0 | 1 | 0 | 0 | 0 | 0 | - | - | 0 | - | 2 | 1 | 0 | 0 | 0 | 1 | - | - | 5 | 0 | 0 | 1 | - | - | 1 | 0 | 0 | - | - | - | - | - | 1st Frame | PPIBBPBBP…WP | Toshiba | UB Video, Sony, Panasonic, HHI, SJ Consulting, Sand Video, Intel, LSI_Logic, TI | I050
CVWP3_TOSHIBA_B | Main | CAVLC | Weighted Prediction | 300 | 176 | 144 | 15 | 0 | 1 | 0 | 0 | 0 | 0 | - | - | 0 | - | 2 | 1 | 0 | 0 | 0 | 2 | - | - | 5 | 0 | 0 | 1 | - | - | 1 | 0 | 0 | - | - | - | - | - | 1stFrame | PPIBBPBBP…WP | Toshiba | UB Video, Panasonic, JVC, BT, VideoTele, HHI, Sharp, TI | F100 | Withdraen
CVWP3_TOSHIBA_E | Main | CAVLC | Weighted Prediction | 300 | 176 | 144 | 15 | 0 | 1 | 0 | 0 | 0 | 0 | - | - | 0 | - | 2 | 1 | 0 | 0 | 0 | 2 | - | - | 5 | 0 | 0 | 1 | - | - | 1 | 0 | 0 | - | - | - | - | - | 1stFrame | PPIBBPBBP…WP | Toshiba | UB Video, Panasonic, JVC, BT, VideoTele, HHI, Sharp, TI | F100 | Withdraen
CVWP4_TOSHIBA_B | Main | CAVLC | Weighted Prediction | 300 | 176 | 144 | 15 | 0 | 1 | 0 | 0 | 0 | 0 | - | - | 0 | - | 2 | 1 | 0 | 1 | 0 | 2 | - | - | 5 | 0 | 0 | 1 | - | - | 1 | 0 | 0 | - | - | - | - | - | 1stFrame | PPIBBPBBP…WP | Toshiba | UB Video, BT, Panasonic, HHI, VideoTele, JVC, Sharp | F100 | Withdrawn
CVWP5_TOSHIBA_A | Main | CAVLC | Weighted Prediction | 300 | 176 | 144 | 15 | 0 | 1 | 0 | 2 | 0 | 0 | - | - | 0 | - | 0 | - | - | - | 1 | - | - | - | 5 | 1 | 0 | 1 | - | - | 1 | 0 | 0 | - | - | - | - | - | 1stFrame | IPPP.., plural reference indexes are assinged to each reference picture | Toshiba | Panasonic, HHI, Sony, VideoTele.com, UB Video, Sharp, Intel, Video Tele.com, SJ Consulting, Sand Video, LSI_Logic, TI | G050r1
CVWP5_TOSHIBA_E | Main | CAVLC | Weighted Prediction | 300 | 176 | 144 | 15 | 0 | 1 | 0 | 2 | 0 | 0 | - | - | 0 | - | 0 | - | - | - | 1 | - | - | - | 5 | 1 | 0 | 1 | - | - | 1 | 0 | 0 | - | - | - | - | - | 1stFrame | IPPP.., plural reference indexes are assinged to each reference picture | Toshiba | Panasonic, HHI, Sony, VideoTele.com, UB Video, Sharp, Intel, Video Tele.com, SJ Consulting, Sand Video, LSI_Logic, TI | G050r1
CVFI1_HHI_A | Main | CAVLC | Field coding | 30 | 352 | 288 | - | 0 | 1 | 0 | 1 | 0 | 0 | - | - | 0 | - | Used |  | - | - | - | - | - | - | 5 | 0 | 0 | 1 | - | 0 | 0 | 1 | 0 | - | - | - | 0 | 0 |  | Field Picture Only | HHI |  | F100 (Deblocking: (a+b)>>1) | Withdrawn
HHI_II_field_pictures | Main | CAVLC | Field coding | 10 | 352 | 288 | - | 0 | 1 | 0 | 1 | 0 | 0 | - | - | 0 | - | 0 | - | - | - | - | - | - | - | 1 | 0 | 0 | 1 | - | 0 | 0 | 1 | 0 | - | - | - | 0 | 0 |  | All Intra, Field pictures | HHI | Video Tele.com, Sony | F100 (Deblocking: (a+b)>>1) | Withdrawn
HHI_IP_field_pictures | Main | CAVLC | Field coding | 10 | 352 | 288 | - | 0 | 1 | 0 | 1 | 0 | 0 | - | - | 0 | - | 0 | - | - | - | - | - | - | - | 5 | 0 | 0 | 1 | - | 0 | 0 | 1 | 0 | - | - | - | 0 | 0 |  | IP, Field pictures | HHI |  | F100 (Deblocking: (a+b)>>1) | Withdrawn
HHI_IPPP_field_pictures | Main | CAVLC | Field coding | 10 | 352 | 288 | - | 0 | 1 | 0 | 1 | 0 | 0 | - | - | 0 | - | 0 | - | - | - | - | - | - | - | 5 | 0 | 0 | 1 | - | 0 | 0 | 1 | 0 | - | - | - | 0 | 0 |  | IP IP IP, Field pictures | HHI |  | F100 (Deblocking: (a+b)>>1) | Withdrawn
Sharp_MP_Field1 | Main | CAVLC | Field coding | 15 | 720 | 480 | - | 0 | 1 | 0 | 1 | 1 | 1 | - | - | 0 | - | 0 | - | - | - | - | - | - | - | 5 | 0 | 0 | 1 | - | 0 | 0 | 1 | 0 | - | - | - | 0 | 0 | 1st Frame | IPPP Field Picture, POC =1 | Sharp | Video Tele.com, Sony, Panasonic, UB Video, JVC, HHI, Toshiba, Sand Video, SJ Consulting, LSI_Logic, TI | G050
Sharp_MP_Field2 | Main | CAVLC | Field coding | 15 | 720 | 480 | - | 0 | 1 | 0 | 1 | 1 | 1 | - | - | 0 | - | 0 | - | - | - | - | - | - | - | 5 | 0 | 0 | 1 | - | 0 | 0 | 1 | 0 | - | - | - | 0 | 0 | 1st Frame | IPPP, Field Pic, Loop Filter Off | Sharp | Video Tele.com, Sony, Panasonic, UB Video, JVC, HHI, Toshiba, Sand Video, SJ Consulting, LSI_Logic, TI | G050
Sharp_MP_Field3 | Main | CAVLC | Field coding | 15 | 720 | 480 | - | 0 | 1 | 0 | 1 | 1 | 1 | - | - | 0 | - | Used | 1 | 1 | - | - | - | - | - | 5 | 0 | 0 | 1 | - | 0 | 0 | 1 | 0 | - | - | - | 0 | 0 | 1st Frame | IP BB BB PP, Field Pict, Loop Filter Off | Sharp | Video Tele.com, Sony, Panasonic, UB Video, JVC, HHI, Toshiba, Sand Video, SJ Consulting, LSI_Logic, TI | G050
FI1_Sony_C | Main | CAVLC | Field coding | 17 | 192 | 128 | 0 | - | 1 | 0 | 0 | 0 | - | - | - | 0 | - | 0 | - | - | - | - | - | - | - | 0 | 0 | 0 | 1 | - | 0 | 0 | 1 | 0 | - | - | - | 0 | 0 |  | Field All Intra | Sony | HHI, Sand Video, Video Tele.com, Panasonic, LSI_Logic, TI | G050r1
FI1_Sony_D | Main | CAVLC | Field coding | 17 | 192 | 128 | 0 | - | 1 | 0 | 0 | 0 | - | - | - | 0 | - | 0 | - | - | - | - | - | - | - | 0 | 0 | 0 | 1 | - | 0 | 0 | 1 | 0 | - | - | - | 0 | 0 |  | Field All Intra | Sony | HHI, Sand Video, Video Tele.com, Panasonic, LSI_Logic, TI | G050r1
CVNLFI1_Sony_A | Main | CAVLC | Field coding | 17 | 720 | 480 | 15 | - | 1 | 0 | 0 | 1 | 1 | - | - | 0 | - | 0 | - | - | - | - | - | - | - | 5 | 0 | 0 | 1 | - | 0 | 0 | 1 | 0 | - | - | - | 0 | 0 | 1st Frame | Field, IP, Loop Filter Off | Sony | HHI, Sand Video, Video Tele.com, Panasonic, SJ Consulting, LSI_Logic, TI | G050
CVNLFI1_Sony_B | Main | CAVLC | Field coding | 17 | 720 | 480 | 15 | - | 1 | 0 | 0 | 1 | 1 | - | - | 0 | - | 0 | - | - | - | - | - | - | - | 5 | 0 | 0 | 1 | - | 0 | 0 | 1 | 0 | - | - | - | 0 | 0 | 1st Frame | Field, IP, Loop Filter Off | Sony | HHI, Sand Video, Video Tele.com, Panasonic, SJ Consulting, LSI_Logic, TI | G050
CVNLFI2_Sony_C | Main | CAVLC | Field coding | 17 | 720 | 480 | 15 | - | 1 | 0 | 0 | 1 | 1 | - | - | 0 | - | 0 | - | - | - | - | - | - | - | 5 | 0 | 0 | 1 | - | 0 | 0 | 1 | 0 | - | - | - | 0 | 0 | 1st Frame | Field IPB, Loop Filter Off | Sony | HHI, Sand Video, Video Tele.com, Panasonic, SJ Consulting | G050r1 | Withdrawn
CVNLFI2_Sony_D | Main | CAVLC | Field coding | 17 | 720 | 480 | 15 | - | 1 | 0 | 0 | 1 | 1 | - | - | 0 | - | 0 | - | - | - | - | - | - | - | 5 | 0 | 0 | 1 | - | 0 | 0 | 1 | 0 | - | - | - | 0 | 0 | 1st Frame | Field IPB, Loop Filter Off | Sony |  | G050r1 | Withdrawn
CVNLFI2_Sony_E | Main | CAVLC | Field coding | 17 | 720 | 480 | 15 | - | 1 | 0 | 0 | 1 | 1 | - | - | 0 | - | 0 | - | - | - | - | - | - | - | 5 | 0 | 0 | 1 | - | 0 | 0 | 1 | 0 | - | - | - | 0 | 0 | 1st Frame | Field IPB, Loop Filter Off | Sony | SJ Consunting, HHI, Sand Video, LSI_Logic, TI | G050r1
CVNLFI2_Sony_G | Main | CAVLC | Field coding | 17 | 720 | 480 | 15 | - | 1 | 0 | 0 | 1 | 1 | - | - | 0 | - | 0 | - | - | - | - | - | - | - | 5 | 0 | 0 | 1 | - | 0 | 0 | 1 | 0 | - | - | - | 0 | 0 | 1st Frame | Field IPB, Loop Filter Off | Sony | SJ Consunting, HHI, Sand Video, LSI_Logic, TI | G050r1
CVFI1_Sony_B | Main | CAVLC | Field coding | 17 | 720 | 480 | 15 | - | 14 | 0 | 0 | 0 | - | - | - | 0 | - | 0 | - | - | - | - | - | - | - | 5 | 0 | 0 | 1 | - | 0 | 0 | 1 | 0 | - | - | - | 0 | 0 | 1st Frame | Field IP, CAVLC, 14 slice=1Pic | Sony | HHI, Sand Video, Video Tele.com, Panasonic, SJ Consulting, LSI_Logic | G050r1
CVFI1_Sony_C | Main | CAVLC | Field coding | 17 | 720 | 480 | 15 | - | 14 | 0 | 0 | 0 | - | - | - | 0 | - | 0 | - | - | - | - | - | - | - | 5 | 0 | 0 | 1 | - | 0 | 0 | 1 | 0 | - | - | - | 0 | 0 | 1st Frame | Field IP, CAVLC, 14 slice=1Pic | Sony | HHI, Sand Video, Video Tele.com, Panasonic, SJ Consulting, LSI_Logic, TI | G050r1
CVFI2_Sony_C | Main | CAVLC | Field coding | 17 | 720 | 480 | 15 | - | 1 | 0 | 0 | 0 | 0 | - | - | 0 | - | 2 | 0 | 0 | - | 0 | 0 | - | - | 5 | 0 | 0 | 1 | - | 0 | 0 | 1 | 0 | - | - | - | 0 | 0 | 1st Frame | IBBP, field pictures | Sony | HHI, Sand Video, Video Tele.com, Panasonic, SJ Consulting | G050r1 | Withdrawn
CVFI2_Sony_D | Main | CAVLC | Field coding | 17 | 720 | 480 | 15 | - | 1 | 0 | 0 | 0 | 0 | - | - | 0 | - | 2 | 0 | 0 | - | 0 | 0 | - | - | 5 | 0 | 0 | 1 | - | 0 | 0 | 1 | 0 | - | - | - | 0 | 0 | 1st Frame | IBBP, field pictures | Sony |  | G050r1 | Withdrawn
CVFI2_Sony_E | Main | CAVLC | Field coding | 17 | 720 | 480 | 15 | - | 1 | 0 | 0 | 0 | 0 | - | - | 0 | - | 2 | 0 | 0 | - | 0 | 0 | - | - | 5 | 0 | 0 | 1 | - | 0 | 0 | 1 | 0 | - | - | - | 0 | 0 | 1st Frame | IBBP, field pictures | Sony | SJ Consulting , HHI, Sand Video, LSI_Logic | G050r1
CVFI2_Sony_G | Main | CAVLC | Field coding | 17 | 720 | 480 | 15 | - | 1 | 0 | 0 | 0 | 0 | - | - | 0 | - | 2 | 0 | 0 | - | 0 | 0 | - | - | 5 | 0 | 0 | 1 | - | 0 | 0 | 1 | 0 | - | - | - | 0 | 0 | 1st Frame | IBBP, field pictures | Sony | SJ Consulting , HHI, Sand Video, LSI_Logic, TI | G050r1
CVFI1_SVA_A | Main | CAVLC | Field coding | 7 | 720 | 480 | 15 | - | 1 | 0 | 0 | 0 | 0 | - | - | 0 | - | 0 | - | - | - | - | - | - | - | 5 | 0 | 0 | 1 | - | 0 | 0 | 1 | 0 | - | - | - | 0 | 0 | 1st Frame | Field IP, CAVLC, 1slice=1Pic | SVA | Sony(ignore), (SJ consulting) | G050r1(violate A.3.1.e for profile 2.1) | Withdrawn
CVFI1_SVA_B | Main | CAVLC | Field coding | 7 | 720 | 480 | 15 | - | 1 | 0 | 0 | 0 | 0 | - | - | 0 | - | 0 | - | - | - | - | - | - | - | 5 | 0 | 0 | 1 | - | 0 | 0 | 1 | 0 | - | - | - | 0 | 0 | 1st Frame | Field IP, CAVLC, 1slice=1Pic | SVA | Sony, HHI, TI | G050r1
CVFI2_SVA_A | Main | CAVLC | Field coding | 14 | 720 | 480 | 15 | - | 1 | 0 | 0 | 0 | 0 | - | - | 0 | - | 2 | 0 | 0 | - | 0 | 0 | - | - | 5 | 0 | 0 | 1 | - | 0 | 0 | 1 | 0 | - | - | - | 0 | 0 | 1st Frame | Field IPB, CAVLC, Loop Filter On | SVA | (SJ consulting) | G050r1 | Withdrawn
CVFI2_SVA_B | Main | CAVLC | Field coding | 14 | 720 | 480 | 15 | - | 1 | 0 | 0 | 0 | 0 | - | - | 0 | - | 2 | 0 | 1 | - | 0 | 0 | - | - | 5 | 0 | 0 | 1 | - | 0 | 0 | 1 | 0 | - | - | - | 0 | 0 | 1st Frame | Field IPB, CAVLC, Loop Filter On | SVA | Sony, HHI, TI | G050r1
cavlc_mot_fld0_full | Main | CAVLC | Field coding | 30 |  |  | 15 | used | 1 | 0 |  | 0 | - | - | - | 0 | - | 2 | 1 | 1 | - | 0 | 0 | - | - | 3 | 0 | 0 | 1 | - | 0 | 0 | 1 | 0 | - | - | - | 0 | 0 | 1st Frame | Field IBBP, CAVLC, Direct Spatial | Motorola | SJ Consulting | G050r1
CVPA1_HHI_A | Main | CAVLC | Picture-AFF | 30 | 352 | 288 | - |  | 1 | 0 | 1 | 0 | 0 | - | - | 0 | - | Used |  | - | - | - | - | - | - | 5 | 0 | 0 | 1 | - | 0 | 1 | 1 | 0 | - | - | - | 0 | 0 |  | I, P, B Picture, Picture AFF | HHI |  | F100 (Deblocking: (a+b)>>1) | Withdrawn
Sharp_MP_PAFF_1 | Main | CAVLC | Picture-AFF | 15 | 720 | 480 | - |  | 1 | 0 | 1 | 1 | 1 | - | - | 0 | - | 2 | 1 | 1 | - | - | - | - | - | 5 | 0 | 0 | 1 | - | 0 | 1 | 1 | 0 | - | - | - | 0 | 0 | 1st Frame | IBBP, Pic AFF, Loop Filter Off, Spatial Direct | Sharp |  | Direct 8x8 inference problem | Withdrawn
Sharp_MP_PAFF_1r1 | Main | CAVLC | Picture-AFF | 15 | 720 | 480 | - |  | 1 | 0 | 1 | 1 | 1 | - | - | 0 | - | 2 | 1 | 1 | - | - | - | - | - | 5 | 0 | 0 | 1 | - | 0 | 1 | 1 | 0 | - | - | - | 0 | 0 | 1st Frame | IBBP, Pic AFF, Loop Filter Off, Spatial Direct | Sharp | UB Video, Video Tele.com, BT, Panasonic, Sony, HHI, JVC, Toshiba, Sand Video, SJ Consulting, LSI_Logic, TI | G050
CVPA1_Toshiba_A | Main | CAVLC | Picture-AFF | 90 | 352 | 288 | 15 |  |  | 0 | 0 | 0 | 0 | - | - | 0 | - | 2 | 0 | 1 | - | - | - | - | - | 5 | 0 | 0 | 1 | - | 0 | 1 | 1 | 0 | - | - | - | 0 | 0 | 1st Frame | PPIBBP, Pic AFF | Toshiba | Panasonic, HHI, Sony, VideoTele.com, UB Video, Sharp, Sand Video, Video Tele.com, SJ Consulting, LSI_Logic, TI | G050r1
cavlc_mot_picaff0_full | Main | CAVLC | Picture-AFF | 30 |  |  | 15 | used | 1 | 0 |  | 0 | - | - | - | 0 | - | 2 | 1 | 1 | - | - | - | - | - | 3 | 0 | 0 | 1 | - | 0 | 1 | 1 | 0 | - | - | - | 0 | 0 | 1st Frame | IBBP, PAFF, Direct Spatial | Motorola | SJ Consulting | G050r1
CVMA1_HHI_A | Main | CAVLC | MB-AFF | 30 | 352 | 288 | - |  | 1 | 0 | 1 | 0 | 0 | - | - | 0 | - | Used |  | - | - | - | - | - | - | 5 | 0 | 0 | 1 | - | 0 | 1 | 0 | 1 | - | - | - | 0 | 0 |  |  | HHI |  | F100 (Deblocking: (a+b)>>1) | Withdrawn
HHI_bitstream_MBAFF_I_CAVLC | Main | CAVLC | MB-AFF |  |  |  | 1 |  | 1 | 0 | 2 | 0 | 0 | - | - | 0 | - | - |  | - | - | - | - | - | - | 0 | 0 | 0 | 1 | - | 0 | 1 | 0 | 1 | - | - | - | 0 | 0 |  | I only MBAFF | HHI |  | F100 (Deblocking: (a+b)>>1) | Withdrawn
HHI_bitstream_MBAFF_IP_CAVLC_FMO | Main | CAVLC | MB-AFF | [5 empty] | 1 | 0 | 2 | 0 | 0 | - | - | 0 | - | - |  | - | - | - | - | - | - |  | 0 | 0 | 1 | - | 0 | 1 | 0 | 1 | - | - | - | 0 | 0 |  | IP, MBAFF | HHI |  | F100 (Deblocking: (a+b)>>1) | Withdrawn
HHI_bitstream_MBAFF_IP_CAVLC_FMO | Main | CAVLC | MB-AFF | [5 empty] | var | 0 | 2 | 0 | 0 | - | - | 0 | - | - |  | - | - | - | - | - | - |  | 0 | 0 |  | 3 | 0 | 1 | 0 | 1 | - | - | - | 0 | 1 |  | IP, MBAFF, FMO type 3 | HHI |  | F100 (Deblocking: (a+b)>>1) | Withdrawn
HHI_bitstream_MBAFF_IP_CAVLC_RC | Main | CAVLC | MB-AFF | [5 empty] | var | 0 | 2 | 0 | 0 | - | - | 0 | - | - |  | - | - | - | - | - | - |  | 0 | 0 | 1 | - | 0 | 1 | 0 | 1 | - | - | - | 0 | 1 |  | IP, MBAFF, Macroblock RC | HHI |  | F100 (Deblocking: (a+b)>>1) | Withdrawn
HHI_bitstream_MBAFF_IP_CAVLC_slice | Main | CAVLC | MB-AFF | [5 empty] | var | 0 | 2 | 0 | 0 | - | - | 0 | - | - |  | - | - | - | - | - | - |  | 0 | 0 | 1 | - | 0 | 1 | 0 | 1 | - | - | - | 0 | 1 |  | IP, MBAFF, random number of slices | HHI |  | F100 (Deblocking: (a+b)>>1) | Withdrawn
CVMANL1_TOSHIBA_A | Main | CAVLC | MB-AFF | 90 | 352 | 288 | 15 | 0 | 1 | 0 | 0 | 1 | 1 | - | - | 0 | - | 2 | 1 | 1 | - | - | - | - | - | 5 | 0 | 0 | 1 | - | 0 | 1 | 0 | 1 | - | - | - | 0 | 0 | 1st Frame | PPIBBP, MB-AFF, Loop Filter Off, Spatial Direct | Toshiba | Sony, Panasonic, HHI, UB Video, VideoTele.com, Sand Video, SJ Consulting, LSI_Logic, TI | G050r1
CVMANL2_TOSHIBA_A | Main | CAVLC | MB-AFF | 90 | 352 | 288 | 15 | 0 | 1 | 0 | 0 | 1 | 1 | - | - | 0 | - | 2 | 0 | 1 | - | - | - | - | - | 5 | 0 | 0 | 1 | - | 0 | 1 | 0 | 1 | - | - | - | 0 | 0 | 1st Frame | PPIBBP, MB-AFF, Loop Filter Off, Temporal Direct | Toshiba | Sony, Panasonic, HHI, UB Video, VideoTele.com, Sand Video, SJ Consulting, LSI_Logic, TI | G050r1
CVMA1_Sony_C | Main | CAVLC | MB-AFF | 5 | 720 | 480 | 1 | - | 1 | 0 | 0 | 0 | - | - | - | 0 | - | 0 | - | 0 | - | 0 | 0 | - | - | 1 | 0 | 0 | 1 | - | 0 | 1 | 0 | 1 | - | - | - | 0 | 0 | 1st Frame | I-frame only, MB-AFF | Sony | HHI, Panasonic, UB Video, VideoTele.com, Sand Video, SJ Consulting, LSI_Logic, TI | G050
CVMA1_TOSHIBA_A | Main | CAVLC | MB-AFF | 90 | 352 | 288 | 15 | 0 | 1 | 0 | 0 | 0 | - | - | - | 0 | - | 2 | 1 | 1 | - | - | - | - | - | 5 | 0 | 0 | 1 | - | 0 | 1 | 0 | 1 | - | - | - | 0 | 0 | 1st Frame | PPIBBP, MB-AFF, Spatial Direct | Toshiba | HHI, Sony, Panasonic, Sand Video, Video Tele.com, SJ Consulting, LSI_Logic, TI | G050r1
CVMAQP2_Sony_E | Main | CAVLC | MB-AFF | 17 | 192 | 128 | 15 | used | 1 | 0 | 0 | 0 | - | - | - | 0 | - | 0 | - | - | - | - | - | - | - | 5 | 0 | 0 | 1 | - | 0 | 1 | 0 | 1 | - | - | - | 0 | 0 | 1st Frame | IP, MB-AFF, CAVLC, variable macroblock QP | Sony | HHI, Video Tele.com, SJ Consulting, Sand Video, Panasonic | G050r1(violate the maximum size for a macroblock) | Withdrawn
CVMAQP2_Sony_F | Main | CAVLC | MB-AFF | 17 | 192 | 128 | 15 | used | 1 | 0 | 0 | 0 | - | - | - | 0 | - | 0 | - | - | - | - | - | - | - | 5 | 0 | 0 | 1 | - | 0 | 1 | 0 | 1 | - | - | - | 0 | 0 | 1st Frame | IP, MB-AFF, CAVLC, variable macroblock QP | Sony | HHI, Video Tele.com, SJ Consulting, Sand Video, Panasonic, TI | G050r1(violate the maximum size for a macroblock) | Withdrawn
CVMAQP3_Sony_A | Main | CAVLC | MB-AFF | 17 | 192 | 128 | 15 | used | 1 | 0 | 0 | 0 | - | - | - | 0 | - |  |  | 1 |  | - | - | - | - | 5 | 0 | 0 | 1 | - | 0 | 1 | 0 | 1 | - | - | - | 0 | 0 | 1st Frame | IPB, MB-AFF, CAVLC, variable macroblock QP | Sony | SJ Consulting, Panasonic, HHI | G050r1 | Withdrawn
CVMAQP3_Sony_B | Main | CAVLC | MB-AFF | 17 | 192 | 128 | 15 | used | 1 | 0 | 0 | 0 | - | - | - | 0 | - |  |  | 1 |  | - | - | - | - | 5 | 0 | 0 | 1 | - | 0 | 1 | 0 | 1 | - | - | - | 0 | 0 | 1st Frame | IPB, MB-AFF, CAVLC, variable macroblock QP | Sony | SJ Consulting, Panasonic, HHI, Sand Video | G050r1(violate the maximum size for a macroblock) | withdrawn
CVMAQP3_Sony_C | Main | CAVLC | MB-AFF | 17 | 192 | 128 | 15 | used | 1 | 0 | 0 | 0 | - | - | - | 0 | - |  |  | 1 |  | - | - | - | - | 5 | 0 | 0 | 1 | - | 0 | 1 | 0 | 1 | - | - | - | 0 | 0 | 1st Frame | IPB, MB-AFF, CAVLC, variable macroblock QP | Sony | SJ Consulting, Panasonic, HHI, Sand Video, TI | G050r1(violate the maximum size for a macroblock) | withdrawn
CVMAPAQP3_Sony_B | Main | CAVLC | MB-AFF | 8 | 720 | 480 | 15 | Used | 1 | 0 | 0 | 0 | - | - | - | 0 | - |  |  | 1 |  | - | - | - | - | 5 | 0 | 0 | 1 | - | 0 | 1 | 1 | 1 | - | Used | - | 0 | 0 | 1st Frame | IPB, PAFF, MB-AFF, CAVLC, variable macroblock QP | Sony | Panasonic, SJ Consulting, HHI, Sand Video | G050r1(violate the maximum size for a macroblock) | withdrawn
CVMAPAQP3_Sony_D | Main | CAVLC | MB-AFF | 8 | 720 | 480 | 15 | Used | 1 | 0 | 0 | 0 | - | - | - | 0 | - |  |  | 1 |  | - | - | - | - | 5 | 0 | 0 | 1 | - | 0 | 1 | 1 | 1 | - | Used | - | 0 | 0 | 1st Frame | IPB, PAFF, MB-AFF, CAVLC, variable macroblock QP | Sony | Panasonic, SJ Consulting, HHI, Sand Video, TI | G050r1(violate the maximum size for a macroblock) | withdrawn
cavlc_mot_mbaff0_full | Main | CAVLC | MB-AFF | 30 |  |  |  | - | 1 | 0 |  | 0 | - | - | - | 0 | - | 2 | 1 | 1 | - | - | - | - | - | 3 | 0 | 0 | 1 | - | 0 | 1 | 0 | 1 | - | - | - | 0 | 0 | 1st Frame | IBBP, MBAFF, Direct Spatial | Motorola | SJ Consulting | G050r1
CVSE3_Sony_F | Main | CAVLC | SEI/VUI | 278 | 176 | 144 | 15 | - | 1 | 0 | 0 | 1 | 0 | - | - | 0 | - | 2 | 0 | 1 | 0 | 0 | 0 | - | - | 4 | - | - | 1 | - | - | 1 | 0 | 0 | 1 | 1 | 1 | 0 | 0 | 1st Frame | IBBP, 3:2 pull-down (24fps -> 29.97 fps) | Sony |  | JVT-G050r1
CVSE3_Sony_G | Main | CAVLC | SEI/VUI | 278 | 176 | 144 | 15 | - | 1 | 0 | 0 | 0 | - | - | - | 0 | - | 2 | 0 | 1 | 0 | 0 | 0 | - | - | 4 | - | - | 1 | - | - | 1 | 0 | 0 | 1 | 1 | 1 | 0 | 0 | 1st Frame | IBBP, 3:2 pull-down (24fps -> 29.97 fps) | Sony | Sj Consulting | JVT-G050r1
CVSE2_Sony_A | Main | CAVLC | SEI/VUI | 278 | 176 | 144 | 15 | - | 1 | 0 | 0 | 0 | - | - | - | 0 | - | 0 | - | - | - | - | - | - | - | 2 | - | - | 1 | - | - | 1 | 0 | 0 | 1 | 1 | 1 | 0 | 0 | 1st Frame | IPPP, 3:2 pull-down (24fps -> 29.97 fps) | Sony | Sj Consulting, Mcubeworks | JVT-G050r1
CVSEFDFT3_Sony_C | Main | CAVLC | SEI/VUI | 200 | 176 | 144 | 15 | - | 1 | 0 | 0 | 1 | 0 | - | - | 0 | - | 2 | 0 | 1 | 0 | 0 | 0 | - | - | 4 | - | - | 1 | - | - | 1 | 0 | 0 | 1 | 1 | 1 | 0 | 0 | 1st Frame | IBBP, frame double/triple (24fps -> 60fps) | Sony |  | JVT-G050r1
CVSEFDFT3_Sony_D | Main | CAVLC | SEI/VUI | 200 | 176 | 144 | 15 | - | 1 | 0 | 0 | 0 | - | - | - | 0 | - | 2 | 0 | 1 | 0 | 0 | 0 | - | - | 4 | - | - | 1 | - | - | 1 | 0 | 0 | 1 | 1 | 1 | 0 | 0 | 1st Frame | IBBP, frame double/triple (24fps -> 60fps) | Sony | Sj Consulting | JVT-G050r1
NL3_SVA_B | Extended | CAVLC | Basic no loop filter | 34 | 176 | 144 | 0 | 0 | 1 | 0 | 0 | 1 | 1 | - | - | 0 | - | 0 | 1 | - | - | - | - | - | - | 1 | 0 | 0 | 1 | - | 0 | 1 | 0 | 0 | - | - | - | 0 | 0 | - | IPB, 1 Slice = 1 Picture Spatial | SVA | Tandberg | G050r1 | Withdrawn
NL3_SVA_C | Extended | CAVLC | Basic no loop filter | 34 | 176 | 144 | 0 | 0 | 1 | 0 | 0 | 1 | 1 | - | - | 0 | - | 0 | 1 | - | - | - | - | - | - | 1 | 0 | 0 | 1 | - | 0 | 1 | 0 | 0 | - | - | - | 0 | 0 | - | IPB, 1 Slice = 1 Picture Spatial | SVA | Sony, SJ consulting, Tandberg, TI | G050r1
BA3_SVA_B | Extended | CAVLC | Basic | 33 | 176 | 144 | 0 |  | 1 | 0 | 0 | 0 | - | - | - | 0 | - |  | 1 | 1 |  | - | - | - | - | 5 | 0 | 0 | 1 | - | 0 | 1 | 0 | 0 | - | - | - | 0 | 0 | 1st Frame | IBP, Spatial Direct | SVA | UB Video, HHI, JM, Intel, Video Tele.com, Panasonic, SJ Consulting, Sand Video, LSI_Logic, Tandberg, TI | G050
BT_Stream3 | Extended | CAVLC | Pic Buffer Management |  | 176 | 144 | - | 0 | 1 | 0 | 1 | 0 | 0 | - | - | 0 | - | Used | 0 | - | - | - | - | - | - | 7 | 1 | 1 | 1 | - | 0 | 1 | 0 | 0 | - | - | - | 0 | 0 | Used | MMCO, Long-term Picture, B-picture, Temporal Direct | BT | GMX, Video Tele.com, UB Video, HHI, JVC, Toshiba | F100 (max dpb exceeded) | Withdrawn
HHI_Stream3 | Extended | CAVLC | FMO |  | 176 | 144 | - | 0 | 2 | 0 | 1 | 0 | 0 | - | - | 0 | - | Used | 0 | - | - | - | - | - | - | 5 | 0 | 0 | 3 | 1 | 0 | 1 | 0 | 0 | - | - | - | 0 | 0 |  | FMO type 1, 3 Slice Group, B-Picture | HHI | UB Video | F100 | Withdrawn
SP1_BT_A | Extended | CAVLC | SP/SI Picture | 400 | 176 | 144 | 0 | - | var | 0 | 1 | 1 | 1 | - | - | 0 | - | - | - | - | - | - | - | 10 | - | 3 | 0 | 1 | 1 | - | 0 | 1 | 0 | 0 | - | - | - | 0 | 0 | 1st Frame | P P P P SP …, MMCO reset on SP, no loop filter | BT | HHI | G050
SP2_BT_A | Extended | CAVLC | SP/SI Picture | 400 | 176 | 144 | 0 | - | var | 0 | 1 | 0 | - | - | - | 0 | - | - | - | - | - | - | - | 10 | - | 3 | 0 | 1 | 1 | - | 0 | 1 | 0 | 0 | - | - | - | 0 | 0 | 1st Frame | P P P P SP …, MMCO reset on SP | BT |  | G050 | Withdrawn
SP2_BT_B | Extended | CAVLC | SP/SI Picture | 400 | 176 | 144 | 0 | - | var | 0 | 1 | 0 | - | - | - | 0 | - | - | - | - | - | - | - | 10 | - | 3 | 0 | 1 | 1 | - | 0 | 1 | 0 | 0 | - | - | - | 0 | 0 | 1st Frame | SP pictures once every 10, QP 30, loop filter on | BT |  | G050
SP3_BT_B | Extended | CAVLC | SP/SI Picture | 400 | 176 | 144 | 0 | - | var | 0 | 1 | 0 | - | - | - | 0 | - | - | - | - | - | - | - | 10 | - | 3 | 0 | 1 | 1 | - | 0 | 1 | 0 | 0 | - | - | - | 0 | 0 | 1st Frq | P P P P SP …, MMCO reset on SP | BT |  | J050
SP3_BT_A | Extended | CAVLC | SP/SI Picture | 400 | 176 | 144 | 0 | - | var | 0 | 1 | 0 | - | - | - | 0 | - | - | - | - | - | - | - | 10 | - | 3 | 0 | 1 | 1 | - | 0 | 1 | 0 | 0 | - | - | - | 0 | 0 | 1st Frame | P P P P SP …, MMCO reset on SP, SI and Switching SP | BT |  | G050
DP1 | Extended | CAVLC | Data Partitioning
DP2 | Extended | CAVLC | Data Partitioning
DP3 | Extended | CAVLC | Data Partitioning

## Bitstream List (FRExt)
|  |  |  | Basic configuration |  |  | QP | Slice |  | POC | Loop Filter |  |  |  | Entropy Coding mode |  | B-Picture |  |  |  | WP |  | SP-Picture |  | Multiple Reference Buffer |  |  | FMO |  | Interlace |  |  | HRD, VUI, SEI |  |  | Misc |  |  | Comments | Volunteer to generate | Verification | Conformance Point | Status | Sequence
Bitstream Name | Profile | Entropy Coding | Category | Number of Frames | Source Width | Source Height | MB Delta QP | Slices Per Picture | Mixed Slice Types Within Picture | POC type | Loop Filter Parameters Flag | Loop Filter Disable | Loop Filter Alpha C0 Offset | Loop Filter Beta Offset | Entropy Coding mode | PCM mode | Number of B Frames | direct_spatial_mv_pred_flag | direct_8x8_inference_flag | Stored B picture | Weighted Pred Flag | Weighted BiPred Idc | SP Picture Periodicity | Blocks | Number of Reference Frames | ref_pic_list_reordering_flag | adaptive_ref_pic_marking | Number of Slice Group | slice_group_map_type | Frame Pictures | Field Pictures | mb_adaptive_frame_field_flag | VUI | SEI | HRD Parameters | Partition Mode | Constrained Intra Prediction | IDR
FREXT3_TANDBERG_A |  | CAVLC | 4:2:2 8 bit | 5 | 352 | 288 | 0 | 1 | No | 0 | 1 | 1 | - | - | 0 | - | 0 | - | - | - | - | - | - | - | 1 | 0 | 0 | 1 | - | 1 | 0 | 0 | - | - | - | 0 | 0 | 1st Picture only | IPPP, No deblocking, CAVLC, 4:2:2 8 bit | Tandberg | Sony | I047 |  | F1
FREXT5_TANDBERG_A |  | CAVLC | 4:2:2 8 bit | 5 | 352 | 288 | 0 | 1 | No | 0 | 0 | - | - | - | 0 | - | 0 | - | - | - | - | - | - | - | 1 | 0 | 0 | 1 | - | 1 | 0 | 0 | - | - | - | 0 | 0 | 1st Picture only | IPPP, deblocking ON, CAVLC, 4:2:2 8 bit | Tandberg | Sony | I047 |  | F1
FREXT6_TANDBERG_A |  | CAVLC | 4:2:2 8 bit | 5 | 352 | 288 | 0 | 1 | No | 0 | 1 | 1 | - | - | 0 | - | 1 | No Direct | 0 | No | - | - | - | - | 1 | 0 | 0 | 1 | - | 1 | 0 | 0 | - | - | - | 0 | 0 | 1st Picture only | IBPBP, No deblocking, CAVLC, 4:2:2 8 bit | Tandberg | Sony | I047 |  | F1
FREXT2_Sony_A |  | CAVLC | 4:2:2 8 bit | 5 | 352 | 288 | 0 | 1 | No | 0 | 0 | - | - | - | 0 | - | 0 | - | - | - | - | - | - | - | 1 | 0 | 0 | 1 | - | 1 | 0 | 0 | - | - | - | 0 | 0 | 1st Picture only | IPPP, No deblocking, CAVLC, 4:2:2 8 bit | Sony | Tandberg | I047 |  | mobile
FREXT4_Sony_A |  | CAVLC | 4:2:2 8 bit | 5 | 352 | 288 | 0 | 1 | No | 0 | 0 | - | - | - | 0 | - | 1 | 0 | 0 | No | - | - | - | - | 1 | 0 | 0 | 1 | - | 1 | 0 | 0 | - | - | - | 0 | 0 | 1st Picture only | IBPBP, No deblocking, CAVLC, 4:2:2 8 bit | Sony | Tandberg | I047 |  | mobile
FREXT5_Sony_C |  | CAVLC | 4:2:2 8 bit | 5 | 352 | 288 | 0 | 1 | No | 0 | 1 | 1 | - | - | 0 | - | 0 | - | - | - | - | - | - | - | 1 | 0 | 0 | 1 | - | 1 | 0 | 0 | - | - | - | 0 | 0 | 1st Picture only | IPPP, deblocking ON, CAVLC, 4:2:2 8 bit | Sony | Tandberg | I047 |  | mobile