## Conformance Stream List
|  |  |  | Parameters in Cfg | [50 empty] | Syntax
|  |  |  | Basic Configuration |  |  |  | Unit Definitions | [6 empty] | Coding Structure |  |  |  |  | Quantization |  |  |  | Deblock Filter |  |  |  |  | Coding Tools | [5 empty] | Slice |  |  | PCM |  |  |  |  | Tile | [5 empty] | WPP | ScalingList |  | Lossless |  |  | VPS |  |  |  |  | SPS | [23 empty] | PPS | [23 empty] | slice segment header | [16 empty] | Comments | Volunteer to generate | Organizations to verify | Spec version | Profile | Level
Bitstream Name | Profile | Feature Code | Category | Number of Frames | Source Width | Source Height | Frame Rate | Max CU Width | Max CU Height | Max Partition Depth | Quad Tree TU Log2 (Max Size) | Quad Tree TU Log2 (Min Size) | Quad Tree TU Max Depth Inter | Quad Tree TU Max Depth Intra | Intra Period | Decoding Refresh Type | GOP Size | GOP Parameters | List Combination | QP | Max Delta QP | Max CU DQP Depth | Delta QP RD | Deblock Filter Control Present | Loop Filter Offset in PPS | Loop Filter Disable | Loop Filter Beta Offset_div2 | Loop Filter Tc Offset_div2 | SAO | AMP | TS | TS Fast | SAO LCU Boundary | Internal Bit Depth | Slice Mode | Slice Argument | LF Cross Slice Boundary Flag | PCM Enabled Flag | PCM Log2 Max Size | PCM Log2 Min Size | PCM Input Bit Depth Flag | PCM Filter Disable Flag | Uniform Spacing Idc | Num Tile Columns Minus 1 | Column Width Array | Num Tile Rows Minus 1 | Row Height Array | LF Cross Tile Boundary Flag | Wave Front Syncro | Scaling List | Scaling List File | Lossless CU Enabled | Trans Quant Bypass Enable Flag | CU Trans Quant Bypass Flag Value | vps_max_sub_layers_minus1 | vps_temporal_id_nesting_flag | vps_sub_layer_ordring_info_present_flag | vps_num_hrd_parameters | vps_extension_flag | sps_max_sub_layers_minus1 | sps_temporal_id_nesting_flag | chroma_format_idc | conformance_window_flag | bit_depth_lima_minus8 | bit_depth_chroma_minus8 | log2_max_pic_order_cnt_lsb_minus4 | sps_sub_layer_ordering_info_present_flag | log2_min_luma_coding_block_size_minus3 | log2_diff_max_min_luma_coding_block_size | log2_min_transform_block_size_minus2 | log2_diff_max_min_transform_block_size | max_transform_hierarchy_depth_inter | max_transform_hierarchy_depth_intra | scaling_list_enabled_flag | sps_scaling_list_data_present_flag | amp_enabled_flag | pcm_enabled_flag | num_short_term_ref_pic_sets | long_term_ref_pics_present_flag | sps_temporal_mvp_enabled_flag | strong_intra_smoothing_enabled_flag | vui_parameters_present_flag | sps_extension_flag | dependent_slice_segments_enabled_flag | sign_data_hiding_flag | cabac_init_present_flag | num_ref_idx_l0_default_active_minus1 | num_ref_idx_l1_default_active_minus1 | pic_init_qp_minus26 | constrained_intra_pred_flag | transform_skip_enabled_flag | cu_qp_delta_enabled_flag | pic_cb/cr_qp_offset | pic_slice_chroma_qp_offsets_present_flag | weighted_pred_flag | weighted_bipred_flag | output_flag_present_flag | transquant_bypass_enable_flag | tiles_enabled_flag | entropy_coding_sync_enabled_flag | loop_filter_acress_slices_enabled_flag | deblocking_filter_control_present_flag | pic_scaling_list_present_flag | lists_modification_present_flag | log2_parallel_merge_level_minus2 | slice_segment_header_extension_present_flag | pps_extension_flag | dependent_slice_segment_flag | slice_reserved_undetermined_flag | slice_type | pic_output_flag | short_term_ref_pic_set_sps_flag | num_long_term_pics | slice_temporal_mvp_enable_flag | slice_sao_luma/chroma_flag | num_ref_idx_active_override_flag | mvd_l1_zero_flag | cabac_init_flag | collocated_from_l0_flag | five_minus_max_num_merge_cand | slice_qp_delta | deblocking_filter_override_flag | slice_loop_filter_across_slices_enabled_flag | num_entry_point_offsets
STRUCT_A_Samsung_1 | Main | Block structure | Block structure and partitioning | 500 | 416 | 240 | [118 empty] | various CTU and Maximum CU size | Samsung |  | HM9.1
STRUCT_B_Samsung_1 | Main | Block structure | Block structure and partitioning | 500 | 832 | 480 | [118 empty] | various CTU and Minimum CU size | Samsung |  | HM9.1
IPRED_A_Docomo_1 | Main | Intra prediction | Intra | 300 | 832 | 480 | 60 | [117 empty] | Check all intra prediction modes (for each of Y32x32, Y16x16, Y8x8, Y4x4, C16x16, C8x8, and C4x4 for a total of 245 modes) | Docomo |  | HM9.1
IPRED_B_Nokia_1 | Main | Intra prediction | Intra | [121 empty] | Check all intra prediction modes (for each of Y32x32, Y16x16, Y8x8, Y4x4, C16x16, C8x8, and C4x4 for a total of 245 modes) | Nokia |  | HM9.1
IPRED_C_Mitsubishi_1 | Main | Intra prediction | Intra | [121 empty] | Check all intra prediction modes (for each of Y32x32, Y16x16, Y8x8, Y4x4, C16x16, C8x8, and C4x4 for a total of 245 modes) | Mitsubishi |  | HM9.1
CIP_A_Panasonic_1 | Main | Intra prediction | Constraint intra prediction | [121 empty] | intra PUs with unavailable samples for intra prediction. BOTH SAO and DBK are disabled. | Panasonic |  | HM-9.1-dev (r3166)
CIP_B_NEC_1 | Main | Intra prediction | Constraint intra prediction | [121 empty] | intra PUs with unavailable samples for intra prediction | NEC |  | HM9.1
MERGE_A_TI_1 | Main | Inter pred | MERGE | [121 empty] | the maximum number of merging canidates. in slice header five_minus_max_num_merge_cand = 4 | TI |  | HM9.1
MERGE_B_TI_1 | Main | Inter pred | MERGE | [121 empty] | the maximum number of merging canidates. in slice header five_minus_max_num_merge_cand = 3 | TI |  | HM9.1
MERGE_C_TI_1 | Main | Inter pred | MERGE | [121 empty] | the maximum number of merging canidates. in slice header five_minus_max_num_merge_cand = 2 | TI |  | HM9.1
MERGE_D_TI_1 | Main | Inter pred | MERGE | [121 empty] | the maximum number of merging canidates. in slice header five_minus_max_num_merge_cand = 1 | TI |  | HM9.1
MERGE_E_TI_1 | Main | Inter pred | MERGE | [121 empty] | the maximum number of merging canidates. in slice header five_minus_max_num_merge_cand = 0 | TI |  | HM9.1
MERGE_F_MTK_1 | Main | Inter pred | MERGE | [121 empty] | temporal merging candidate is not included in merge candidate set | Media Tek | Sharp | HM9.1
PMERGE_A_TI_1 | Main | Inter pred | PARALLEL MERGE | [121 empty] | Check the parallel merge level. log2_parallel_merge_level_minus2 = 0 | TI
PMERGE_B_TI_1 | Main | Inter pred | PARALLEL MERGE | [121 empty] | Check the parallel merge level. log2_parallel_merge_level_minus2 = 1 | TI |  | HM9.1
PMERGE_C_TI_1 | Main | Inter pred | PARALLEL MERGE | [121 empty] | Check the parallel merge level. log2_parallel_merge_level_minus2 = 2 | TI |  | HM9.1
PMERGE_D_TI_1 | Main | Inter pred | PARALLEL MERGE | [121 empty] | Check the parallel merge level. log2_parallel_merge_level_minus2 = 3 | TI |  | HM9.1
PMERGE_E_TI_1 | Main | Inter pred | PARALLEL MERGE | [121 empty] | Check the parallel merge level. log2_parallel_merge_level_minus2 = 4 | TI |  | HM9.1
AMVP_A_MTK_1 | Main | Inter pred | AMVP | [121 empty] | MV scaling is not needed for spatial MVP candidate generation (All inter-coded PUs within the same slice have the same inter_pred_idc and ref_idx_l0). | Media Tek | Sharp | HM9.1
AMVP_B_MTK_1 | Main | Inter pred | AMVP | [121 empty] | neighboring PUs have various partition mode (part_mode), prediction mode (pred_mode_flag), reference index (ref_idx_l0, ref_idx_l1), inter_pred_idc. | Media Tek | Sharp | HM9.1
AMVP_C_Samsung_1 | Main | Inter pred | AMVP | 300 | 832 | 480 | [119 empty] | Samsung |  | HM9.1
TMVP_A_MS_1 | Main | Inter pred | Temporal MVP | [121 empty] | Test slice_temporal_mvp_enable_flag | Microsoft |  | HM9.1
MVDL1ZERO_A_Docomo_1 | Main | Inter pred | mvd_l1_zero_flag | [121 empty] | Test mvd_l1_zero_flag | Docomo |  | HM9.1
MVCLIP_A_qualcomm_1 | Main | Inter pred | MV clipping | [121 empty] | clipping of MVP and Merge candidate motion vectors to 16-bit values | Qualcomm |  | HM9.1
MVEDGE_A_qualcomm_1 | Main | Inter pred | MVs pointing to pictiure edge | [121 empty] | motion vectors pointing to the padded edge regions in a picture. | Qualcomm |  | HM9.1
DELTAQP_A_BRCM_2 | Main | QP | Delta QP | 96 | 1920 | 1088 |  | 64 | 64 | [115 empty] | Diff_cu_qp_delta_depth is set randomly from 0 to 3. Delta QP is set randomly from -26 to 25 | Broadcom |  | HM9.1
SLIST_A_Sony_1 | Main | SLIST | Scaling List | 17 | 832 | 480 | 60 | 64 | 64 | 4 | 5 | 2 | 3 | 3 | 32 | 1 | 8 |  | 1 | 32 | 0 | 0 | 0 | 0 | 0 | 0 | 0 | 0 | 1 | 1 | 1 | 1 | 0 | 8 | 0 | - | 1 | 0 | 5 | 3 | 1 | 0 | 0 | 0 | 2 3 | 0 | 2 | 1 | 0 | 2 |  | 0 | 0 | 0 | 0 | 0 | 1 | 0 | 0 | 0 | 0 | 1 | 0 | 0 | 0 | 4 | 1 | 0 | 0 | 0 | 3 | 2 | 2 | 1 | 1 | 1 | 0 | 11 | 0 | 1 | 1 | 0 | 0 | 0 | 1 | 1 | 1 | 1 | 0 | 0 | 1 | 0 | 0 | 0 | 0 | 0 | 0 | 0 | 0 | 0 | 1 | 0 | 0/1 | 0 | 0 | 0 | 0 | [17 empty] | Scaling list in SPS or PPS is used | Sony |  | HM9.1
SLIST_B_Sony_1 | Main | SLIST | Scaling List | 17 | 832 | 480 | 60 | 64 | 64 | 4 | 5 | 2 | 3 | 3 | 32 | 1 | 8 |  | 1 | 32 | 0 | 0 | 0 | 0 | 0 | 0 | 0 | 0 | 1 | 1 | 1 | 1 | 0 | 8 | 0 | - | 1 | 0 | 5 | 3 | 1 | 0 | 0 | 0 | 2 3 | 0 | 2 | 1 | 0 | 0 |  | 0 | 0 | 0 | 0 | 0 | 1 | 0 | 0 | 0 | 0 | 1 | 0 | 0 | 0 | 4 | 1 | 0 | 0 | 0 | 3 | 2 | 2 | 0 | 0 | 1 | 0 | 11 | 0 | 1 | 1 | 0 | 0 | 0 | 1 | 1 | 1 | 1 | 0 | 0 | 1 | 0 | 0 | 0 | 0 | 0 | 0 | 0 | 0 | 0 | 1 | 0 | 0/1 | 0 | 0 | 0 | 0 | [17 empty] | Flat matrix is used. (Scaling list is included in PPS, but scaling list is off) | Sony |  | HM9.1
SLIST_C_Sony_1 | Main | SLIST | Scaling List | 17 | 832 | 480 | 60 | 64 | 64 | 4 | 5 | 2 | 3 | 3 | 32 | 1 | 8 |  | 1 | 32 | 0 | 0 | 0 | 0 | 0 | 0 | 0 | 0 | 1 | 1 | 1 | 1 | 0 | 8 | 0 | - | 1 | 0 | 5 | 3 | 1 | 0 | 0 | 0 | 2 3 | 0 | 2 | 1 | 0 | 2 |  | 0 | 0 | 0 | 0 | 0 | 1 | 0 | 0 | 0 | 0 | 1 | 0 | 0 | 0 | 4 | 1 | 0 | 0 | 0 | 3 | 2 | 2 | 1 | 0 | 1 | 0 | 11 | 0 | 1 | 1 | 0 | 0 | 0 | 1 | 1 | 1 | 1 | 0 | 0 | 1 | 0 | 0 | 0 | 0 | 0 | 0 | 0 | 0 | 0 | 1 | 0 | 0/1 | 0 | 0 | 0 | 0 | [17 empty] | Scaling list ON/OFF | Sony |  | HM9.1
SLIST_D_Sony_1 | Main | SLIST | Scaling List | 17 | 832 | 480 | 60 | 64 | 64 | 4 | 5 | 2 | 3 | 3 | 32 | 1 | 8 |  | 1 | 32 | 0 | 0 | 0 | 0 | 0 | 0 | 0 | 0 | 1 | 1 | 1 | 1 | 0 | 8 | 1 | 26 | 1 | 0 | 5 | 3 | 1 | 0 | 0 | 0 | 2 3 | 0 | 2 | 1 | 0 | 2 |  | 0 | 0 | 0 | 0 | 0 | 1 | 0 | 0 | 0 | 0 | 1 | 0 | 0 | 0 | 4 | 1 | 0 | 0 | 0 | 3 | 2 | 2 | 0/1 | 0/1 | 1 | 0 | 11 | 0 | 1 | 1 | 0 | 0 | 0 | 1 | 1 | 1 | 1 | 0 | 0 | 1 | 0 | 0 | 0 | 0 | 0 | 0 | 0 | 0 | 0 | 1 | 0 | 0/1 | 0 | 0 | 0 | 0 | [17 empty] | Multiple SPS/PPS, various combination of scaling list | Sony |  | HM9.1
SAO_A_MediaTek_1 | Main | Loop filter | SAO | [121 empty] | random SAO merge left/up flag values | Media Tek | Samsung, Canon | HM9.1
SAO_B_MediaTek_1 | Main | Loop filter | SAO | [121 empty] | tiles / randomly enabling SAO Y and/or SAO UV per slice | Media Tek | Samsung, Canon | HM9.1
SAO_C_Samsung_1 | Main | Loop filter | SAO | 60 | 416 | 240 | [118 empty] | Extreme SAO offset | Samsung | Canon, Media Tek | HM9.1
SAO_D_Samsung_1 | Main | Loop filter | SAO | 60 | 416 | 240 | [118 empty] | Random SAO offset | Samsung | Canon. Media Tek | HM9.1
WPP_A_Ericsson_1 | Main | Parallel processing tools | WPP | [121 empty] | checks that a decoder can correctly perform entropy coding synchronisation with and without different types of slice. | Ericsson |  | HM9.1
WPP_B_Ericsson_1 | Main | Parallel processing tools | WPP | [121 empty] | checks that a decoder can correctly perform entropy coding synchronisation with and without different types of slice. | Ericsson |  | HM9.1
WPP_C_Ericsson_1 | Main | Parallel processing tools | WPP | [121 empty] | checks that a decoder can correctly perform entropy coding synchronisation with and without different types of slice. | Ericsson |  | HM9.1
WPP_D_Ericsson_1 | Main | Parallel processing tools | WPP | [121 empty] | checks that a decoder can correctly perform entropy coding synchronisation with and without different types of slice. | Ericsson |  | HM9.1
WPP_E_Ericsson_1 | Main | Parallel processing tools | WPP | [121 empty] | checks that a decoder can correctly perform entropy coding synchronisation with and without different types of slice. | Ericsson |  | HM9.1
WPP_F_Ericsson_1 | Main | Parallel processing tools | WPP | [121 empty] | checks that a decoder can correctly perform entropy coding synchronisation with and without different types of slice. | Ericsson |  | HM9.1
MAXBINS_A_TI_1 | Main | Entropy coding | Max bins | [121 empty] | 95% of the maximum number of bins per LCU based on the 4096 bits per 16x16 LCU constraint (IPCM is enabled). (All Intra) | TI |  | HM9.1
MAXBINS_B_TI_1 | Main | Entropy coding | Max bins | [121 empty] | 95% of the maximum number of bins per LCU based on the 4096 bits per 16x16 LCU constraint (IPCM is enabled). (I and B slice, Low delay) | TI |  | HM9.1
MAXBINS_B_TI_1 | Main | Entropy coding | Max bins | [121 empty] | 95% of the maximum number of bins per LCU based on the 4096 bits per 16x16 LCU constraint (IPCM is enabled). (I and B slice, Random access) | TI |  | HM9.1
IPCM_A_NEC_1 | Main | Others | IPCM | [121 empty] | Test parsing of pcm_flags in Coding unit | NEC |  | HM9.1
IPCM_B_NEC_1 | Main | Others | IPCM | [121 empty] | Test parsing of pcm_sample_luma and pcm_sample_chroma data in PCM sample | NEC |  | HM9.1
IPCM_C_NEC_1 | Main | Others | IPCM | [121 empty] | Test skipping of loop filtering on samples associated with pcm_flag equal to 1 | NEC |  | HM9.1
IPCM_D_NEC_1 | Main | Others | IPCM | [121 empty] | Check that decoder can skip loop filtering on samples associated with both cu_transquant_bypass_flag and pcm_flag equal to 1 | NEC |  | HM9.1
TS_A_MS_1 | Main | Others | Transform skip | [121 empty] | transform_skip_enabled_flag is equal to 1 | Microsoft |  | HM9.1
AMP_A_Samsung_1 | Main | Others | AMP | 150 | 2560 | 1600 | [118 empty] | to exercise all AMP modes (2NxnU, 2NxND, nLx2N, nRx2N) | Samsung |  | HM9.1
AMP_B_Samsung_1 | Main | Others | AMP | 150 | 2560 | 1600 | [118 empty] | Constraint of AMP | Samsung |  | HM9.1
RPS_A_Docomo_1 | Main | HL syntax | RPS | [121 empty] | Slice header RPS with short-term pictures and inter-RPS perdiction | Docomo |  | HM9.1
RPS_A_qualcomm_1 | Main | HL syntax | RPS | [121 empty] | Slice header RPS with short-term pictures and without inter-RPS perdiction | Qualcomm |  | HM9.1
RPLM_A_qualcomm_1 | Main | HL syntax | RPLM | [121 empty] | random reference picture list modification (single slice/frame) | Qualcomm |  | HM9.1
RPLM_A_qualcomm_1 | Main | HL syntax | RPLM | [121 empty] | random reference picture list modification (multiple slices/frame) | Qualcomm |  | HM9.1
DSLICE_A_HHI_1 | Main | HL syntax | Dependent slice | 50 | 1920 | 1080 | [118 empty] | independent and dependent slice segments | HHI |  | HM9.1
DSLICE_B_HHI_1 | Main | HL syntax | Dependent slice | 50 | 1920 | 1080 | [118 empty] | WPP and dependent slice segments | HHI |  | HM9.1
DSLICE_C_HHI_1 | Main | HL syntax | Dependent slice | 50 | 1920 | 1080 | [118 empty] | tiles and dependent slice segments | HHI |  | HM-9.1-dev r3166 with MOVE_VPS_TEMPORAL_ID_NESTING_FLAG disables (i.e. same high level syntax as HM 9.1, but tile independence fix of r3166)
RAP_A_Docomo_1 | Main | HL syntax | RAP | [121 empty] | bitstream where the CRA is the first picture in the bitstream and is followed by RASL pictures that are not decodable | Docomo |  | HM9.1
HRD_A_Fujitsu_1 | Main | HL syntax | HRD | [121 empty] | Check DU-based CPB removal time signalling | Fujitsu |  | HM9.1
WPP_A_MAIN10_Ericsson_1 | Main10 | Parallel processing tools | WPP | [121 empty] | checks that a decoder can correctly perform entropy coding synchronisation with and without different types of slice. (10bit) | Ericsson |  | HM9.1
WPP_A_MAIN10_Ericsson_1 | Main10 | Parallel processing tools | WPP | [121 empty] | checks that a decoder can correctly perform entropy coding synchronisation with and without different types of slice. (10bit) | Ericsson |  | HM9.1
WPP_A_MAIN10_Ericsson_1 | Main10 | Parallel processing tools | WPP | [121 empty] | checks that a decoder can correctly perform entropy coding synchronisation with and without different types of slice. (10bit) | Ericsson |  | HM9.1
WPP_A_MAIN10_Ericsson_1 | Main10 | Parallel processing tools | WPP | [121 empty] | checks that a decoder can correctly perform entropy coding synchronisation with and without different types of slice. (10bit) | Ericsson |  | HM9.1
WPP_A_MAIN10_Ericsson_1 | Main10 | Parallel processing tools | WPP | [121 empty] | checks that a decoder can correctly perform entropy coding synchronisation with and without different types of slice. (10bit) | Ericsson |  | HM9.1
WPP_A_MAIN10_Ericsson_1 | Main10 | Parallel processing tools | WPP | [121 empty] | checks that a decoder can correctly perform entropy coding synchronisation with and without different types of slice. (10bit) | Ericsson |  | HM9.1