## majorTools
| Decoding Technology (HDR Specific) |  |  | Encoding Technology (HDR Specific)
Major coding tools | Post-Processing (or Output Processing) | Quantization Handling | Other Decoding Tools | Pre-Processing | HDR Specific Encoding Tools | Other Optimizations
HM16.16 | None | None | None | None | Adaptive QP (PQ Only) * Luma Adaptive QP on CTU basis * Adaptive Chroma QP Offsets based on Source Gammut and QP | wPSNR based Rate Distortion Optimization (PQ Only)
JEM7.0 | None | None | None | None | Adaptive QP (PQ Only) * Luma Adaptive QP on CTU basis * Adaptive Chroma QP Offsets based on Source Gammut and QP | wPSNR based Rate Distortion Optimization (PQ Only)
JVET-J0012 | None | None | None | None | Same as HM/JEM | Same as HM/JEM
JVET-J0014 | None | None | None | None | * First submission: Same as HM/JEM * Second submission: Perceptually based QP (including luma adaptation for only PQ content) | None
JVET-J0015 | None | None | * In Loop Reshaping - Region of Interest - Luma based Chroma QP adjustment - In loop filter optimization (to select the domain for applying in-loop filters) * Luma Based QP Prediction | None | Adaptive QP * Adaptive Chroma QP Offsets based on Source Gammut and QP * Luma Adaptive QP on CTU basis (PQ Only) | * PSNR based Rate Distortion Optimization for Intra Slice * wPNSR based Rate Distortion Optimization for Inter Slice (PQ Only)
JVET-J0021 | * Colour Volume Transform - Dynamic Range Adjustment (DRA) - Cross Component DRA - DRA Scale and QP Harmonization | None | None | Forward Colour Volume Transform | None | None
JVET-J0022 | Same as JVET-J0021 with addition of: * Reshaping Refinment | None | None | Same as JVET-J0021 | None | None
JVET-J0024 | None | None | None | None | * No adaptive QP * Chroma QP offset (PQ Only) | Anisotropic SSD for rate distortion optimization
JVET-J0025 | * Adaptive remapping * Adaptive quantization (PQ Only) | None | None | Inverse of pre-processing (adaptive quantization and remapping) | Same as JVET-J0024 | Same as JVET-J0024
JVET-J0026 | None | * Inferred QP (PQ Only) | * IBDI (11-bit) * Adaptive Band Offset for SAO | None | Same as HM/JEM | Same as HM/JEM
JVET-J0027 | None | Same as JVET-J0026 | Same as JVET-J0026 with addition of: * Luma adaptive deblocking filtering | None | Same as HM/JEM | Modified chroma lambda (PQ Only)
JVET-J0028 | None | None | Chroma Adaptive Multiple Transform (AMT) | None | Same as HM/JEM | Same as HM/JEM
Note: Tools used only for PQ content are marked explicitly and italicized. All other tools are used for both PQ and HLG content.