## Summary
[6 empty] | All Intra - Over VTM1.1 |  |  |  |  | Random Access - Over VTM1.1 |  |  |  |  | Low Delay B - Over VTM1.1 |  |  |  |  | All Intra - Over BMS-1.1 |  |  |  |  | Random Access - Over BMS-1.1 |  |  |  |  | Low Delay B - Over BMS-1.1
CE Sub-Category | Test # | Doc. # | Tester | AMT* | 8x8 NSST | Y | U | V | EncT | DecT | Y | U | V | EncT | DecT | Y | U | V | EncT | DecT | Y | U | V | EncT | DecT | Y | U | V | EncT | DecT | Y | U | V | EncT | DecT
CE6-1: Primary | AMT1 |  | Tencent | AMT1 |  | -3.462% | -1.55% | -1.533% | 212.6% | 121.2% | -1.535% | -0.5013% | -0.6292% | 130.5% | 106.9% | -0.6006% | -0.2833% | -0.458% | 117.3% | 105.1%
| AMT3 |  | Tencent | AMT3 |  | -3.462% | -1.55% | -1.533% | 209.7% | 118% | -2.17% | -0.03823% | -0.1246% | 169.3% | 108.6% | -1.57% | 1.179% | 0.9419% | 167.5% | 108.9%
|  |  | HHI |  |  | -3.462% | -1.55% | -1.533% | 211.5% | 118.5% | -2.17% | -0.03885% | -0.1249% | 166.9% | 108.4% | -1.57% | 1.179% | 0.9419% | 162.8% | 108.3%
| CE6-1.1.1 | JVET-K0375 | Qualcomm | AMT3 |  | -3.6% | -1.59% | -1.62% | 210% | 127% | -2.2% | 0.03% | -0.02% | 166% | 112% | -1.5% | 0.93% | 0.91% | 159% | 111% | -0.31% | -0.17% | -0.26% | 100% | 100% | -0.09% | 0.05% | -0.05% | 99% | 100% | -0.09% | -0.03% | 0.13% | 99% | 99%
| CE6-1.2.1 | JVET-K0272 | Qualcomm | AMT3 |  | -3.41% | -1.56% | -1.57% | 208% | 110% | -2.16% | -0.01% | -0.11% | 155% | 104% | -1.53% | 1.02% | 0.81% | 150% | 102% | 0% | 0.09% | 0.01% | 98% | 91% | 0.02% | 0.12% | -0.26% | 95% | 98% | -0.09% | -0.1% | 0.04% | 94% | 96%
| CE6-1.3.1 | JVET-K0264 | Technicolor | AMT3 |  | -3.6% | -1.63% | -1.69% | 210% |  | -2.21% | -0.02% | -0.07% | 147% | 118% | -1.56% | 0.77% | 1.04% | 164% | [6 empty] | -0.05% | -0.02% | -0.06% | 91%
| CE6-1.4.1 | JVET-K0167 | ETRI, Sejong, Chips& Media | AMT3 |  | -3.24% | -1.71% | -1.68% | 198% | 120% | -2.06% | -0.09% | -0.13% | 163% | 109% | -1.49% | 0.95% | 1.01% | 163% | 111% | 0.25% | 0.13% | 0.06% | 94% | 99% | 0.13% | 0.29% | -0.02% | 96% | 100% | 0.01% | 0.05% | 0.2% | 98% | 100%
| CE6-1.5.1 | JVET-K0171 | Samsung | AMT3 |  | -3.3% | -1.6% | -1.6% | 207% | 122% | -2.1% | 0% | -0.1% | 167% | 112% | -1.5% | 1% | 1.2% | 166% | 115% | 0.2% | 0.1% | 0.1% | 100% | 99% | 0.1% | 0.3% | 0.1% | 100% | 100% | 0% | 0.2% | 0.2% | 100% | 101%
| CE6-1.6.1 | JVET-K0173 | Samsung | AMT3 |  | -3.4% | -1.5% | -1.5% | 206% | 121% | -2% | 0% | -0.1% | 149% | 108% | -1.4% | 1.2% | 1% | 142% | 104% | 0% | 0.2% | 0.1% | 98% | 99% | 0.1% | 0.3% | 0.2% | 90% | 99% | 0.1% | -0.1% | 0.1% | 90% | 97%
| CE6-1.7.1 | JVET-K0121 | Sony | AMT3 |  | -3.42% | -2.34% | -2.34% | 214% | 132% | -2.13% | -1.19% | -1.33% | 170% | 116% | -1.54% | -0.16% | 0.01% | 167% | 115% | 0.05% | -0.43% | -0.38% | 101% | 101% | 0.08% | -0.77% | -0.9% | 101% | 100% | 0.05% | -1.31% | -1.1% | 101% | 101%
| CE6-1.8.1 | JVET-K0123 | Sony | AMT3 |  | -3.24% | -1.59% | -1.58% | 211% | 124% | -2.09% | -0.09% | -0.06% | 167% | 112% | -1.53% | 0.89% | 1.05% | 165% | 114% | 0.25% | 0.04% | 0.04% | 99% | 96% | 0.11% | 0.11% | 0.03% | 99% | 99% | 0.04% | 0.12% | 0.02% | 100% | 99%
| CE6-1.9.1 | JVET-K0397 | KDDI |  |  | -0.05298% | -0.1856% | -0.1483% | 100.1% | 99.63% | -0.0882% | -0.1803% | -0.1368% | 99.1% | 100.1% | -0.08298% | -0.6949% | -0.585% | 99.9% | 99.72% | -0.04775% | -0.1786% | -0.1439% | 100.4% | 100.6% | -0.07384% | -0.1138% | -0.1687% | 99.92% | 100.3% | -0.1553% | -0.4806% | -0.6962% | 100.4% | 100.3%
| CE6-1.10.1 | JVET-K0250 | MediaTek | AMT3 |  | -3.15% | -1.56% | -1.56% | 191% | 117% | -2.08% | -0.02% | -0.16% | 159% | 108% | -1.51% | 1.03% | 1.15% | 159% | 110% | 0.21% | 0.07% | 0.05% | 91% | 97% | 0.08% | 0.14% | -0.04% | 93% | 99% | -0.05% | 0.18% | 0.1% | 97% | 99%
| CE6-1.10.2 |  | MediaTek | AMT3 |  | -2.67% | -1.87% | -1.85% | 169% | 121% | -1.8% | -0.12% | -0.2% | 152% | 109% | -1.32% | 0.85% | 0.78% | 155% | 109% | 1.03% | 0.43% | 0.46% | 80% | 98% | 0.56% | 0.48% | 0.32% | 84% | 100% | 0.23% | 0.3% | 0.09% | 91% | 99%
| CE6-1.11.1 | JVET-K0096 | LG Electronics | AMT3 |  | -3.31% | -1.59% | -1.59% | 201% | 104% | -1.98% | 0.01% | -0.06% | 142% | 101% | -1.37% | 0.9% | 1.1% | 135% | 101% | 0.17% | 0.19% | 0.17% | 97% | 93% | 0.21% | 0.41% | 0.09% | 86% | 98% | 0.14% | 0.03% | -0.61% | 87% | 96%
| CE6-1.12.1 | JVET-K0139 | Huawei | [7 empty] | -0.62% | 0.19% | 0.16% | 107% | 102% | -1.09% | 0.45% | 0.54% | 115% | 104% | [5 empty] | -0.27% | 0.07% | 0.05% | 103% | 101% | -0.56% | -0.22% | -0.08% | 105% | 102%
| CE6-1.13.1a | JVET-K0125 | HiSilicon |  |  | -1.731% | -1.514% | -1.469% | 107.7% | 114.8%
| CE6-1.13.1b |  | HiSilicon |  |  | -0.08116% | -0.01096% | -0.04783% | 102.2% | 100.3%
| CE6-1.13.1c |  | HiSilicon |  |  | -1.878% | -1.706% | -1.769% | 107.3% | 115.2%
| CE6-1.13.2 |  | HiSilicon | [7 empty] | -0.05145% | 0.09517% | 0.1617% | 99.51% | 97.1% | -0.2754% | 0.4545% | 0.4525% | 99.6% | 98.94%
| CE6-1.13.3 |  | HiSilicon |  |  | -1.878% | -1.706% | -1.769% | 107.3% | 115.2% | -0.7881% | -0.6897% | -0.7014% | 101.7% | 101.8% | -0.5706% | 0.1543% | 0.03888% | 100.2% | 99.92% | 1.21% | 2% | 2.09% | 47% | 100% | 1.22% | 1.16% | 1% | 61% | 99% | 0.73% | -0.21% | 0.21% | 70% | 98%
| CE6-1.14.1 | JVET-K0083 | Tencent |  |  | 0% | 0% | 0% | 102% | 102% | 0% | 0.03% | 0.01% | 101% | 102% | 0.04% | -0.03% | 0.01% | 102% | 103% | 0% | 0% | 0% | 101% | 101% | 0% | 0.03% | 0.01% | 101% | 102% | -0.03% | 0.02% | -0.04% | 101% | 103%
CE6-2: Secondary | NSST |  | Tencent |  |  | -2.991% | -3.584% | -3.677% | 255.8% | 107.2% | -1.313% | -3.093% | -3.06% | 128.8% | 104.6% | -0.4854% | -0.9646% | -0.6813% | 115.7% | 104.8%
| CE6-2.1.1 | JVET-K0271 | Technicolor | [17 empty] | 0.25% | 0.02% | 0.04% | 84% | 98% | 0.11% | 0.26% | 0.1% | 90% | 100%
| CE6-2.2.1 | JVET-K0374 | Qualcomm |  | Y | -4.611% | -4.594% | -4.782% | 265.6% | 106.8% | -2.213% | -3.557% | -3.676% | 129% | 102.1% | -0.859% | -1.094% | -1.272% | 113.6% | 100.5% | -1.33% | -0.84% | -0.7% | 102% | 100% | -0.68% | -0.3% | -0.37% | 102% | 101% | -0.27% | -0.16% | -0.25% | 101% | 101%
| CE6-2.3.1 | JVET-K0174 | Samsung |  | Y | -5.4% | -5% | -5.2% | 331% | 110% | -2.6% | -3.8% | -4% | 146% | 104% | -1% | -1.4% | -1.5% | 121% | 101% | -1.2% | -0.4% | -0.2% | 128% | 101% | -0.6% | -0.3% | -0.3% | 119% | 101% | -0.3% | -0.4% | -0.1% | 109% | 101%
| CE6-2.4.1 | JVET-K0084 | Tencent |  |  | -3.28% | -4% | -4.11% | 244% | 102% | -1.44% | -3.41% | -3.48% | 124% | 99% | -0.54% | -1.14% | -1.09% | 112% | 99% | -0.17% | -0.21% | -0.25% | 99% | 98% | -0.06% | -0.16% | -0.27% | 100% | 100% | -0.06% | 0.23% | 0.24% | 100% | 97%
| CE6-2.4.2 |  | Tencent |  |  | -3.12% | -3.86% | -3.93% | 244% | 101% | -1.39% | -3.36% | -3.39% | 126% | 100% | -0.48% | -1.18% | -1.21% | 113% | 99% | -0.04% | -0.14% | -0.11% | 99% | 98% | -0.01% | -0.18% | -0.3% | 100% | 100% | -0.07% | -0.16% | -0.29% | 99% | 97%
| CE6-2.5.1 | JVET-K0098 | LG Electronics |  |  | -3.119% | -3.642% | -3.724% | 240.2% | 103.7% | -1.357% | -3.266% | -3.193% | 124.5% | 100.7% | -0.4747% | -1.171% | -1.164% | 111.9% | 99.24% | 0.009556% | 0.09951% | 0.03368% | 98.16% | 99.29% | 0.009173% | -0.09828% | -0.1977% | 99.3% | 99.89% | -0.04813% | -0.09231% | -0.2283% | 99.34% | 98.65%
| CE6-2.6.1 | JVET-K0099 | LG Electronics |  | Y | -5.44% | -5.13% | -5.4% | 250% | 105% | -2.81% | -3.75% | -4.07% | 127% | 102% | -1.11% | -1.72% | -1.73% | 113% | 99% | -1.6% | -0.84% | -0.82% | 97% | 100% | -0.95% | -0.53% | -0.72% | 101% | 101% | -0.45% | -0.87% | -0.42% | 100% | 99%
| CE6-2.6.2 |  | LG Electronics |  | Y | -4.97% | -4.54% | -4.8% | 244% | 103% | -2.53% | -3.13% | -3.4% | 125% | 100% | -0.97% | -1.49% | -1.51% | 113% | 100% | -1.24% | -0.45% | -0.46% | 93% | 98% | -0.77% | -0.03% | -0.29% | 99% | 100% | -0.34% | -0.49% | -0.41% | 100% | 100%
CE6-3: Combination | AMT1+NSST |  | HHI | AMT1 |  | -5.284% | -4.889% | -5.035% | 593.7% | 119.2% | -3.015% | -3.299% | -3.31% | 252.3% | 108.9% | -1.875% | -0.2586% | -0.2552% | 202% | 109.1%
| AMT3+NSST |  |  | AMT3
| AMT3+NSST |  | Qualcomm | AMT3 | Y | -6.815% | -5.816% | -6.083% | 636.5% | 124.8% | -3.91% | -3.719% | -3.969% | 265.8% | 110.8% | [5 empty] | -1.455% | -0.6937% | -0.5196% | 103.8% | 99.79% | -0.7434% | -0.2994% | -0.3076% | 103.8% | 99.9% | -0.2968% | -0.3714% | -0.4601% | 101.9% | 101.9%
| CE6-3.1.1 | JVET-K0085 | Tencent | AMT1 |  | -4.17% | -2.09% | -2.03% | 219% | 123% | -1.9% | -0.69% | -0.73% | 133% | 107% | -0.79% | -0.36% | -0.34% | 117% | 106% | 0.86% | 1.84% | 2.08% | 37% | 102% | 0.36% | 2.08% | 2.02% | 70% | 101% | 0.07% | 0.84% | 0.5% | 85% | 97%
| CE6-3.1.2 |  | Tencent | AMT1 |  | -4.37% | -2.4% | -2.4% | 223% | 125% | -1.98% | -1.26% | -1.4% | 133% | 109% | -0.76% | -0.48% | -0.56% | 117% | 105% | 0.71% | 2.74% | 3.05% | 38% | 104% | 0.32% | 2.38% | 2.28% | 71% | 103% | 0.05% | 1.07% | 1.08% | 87% | 104%
| CE6-3.2.1 | JVET-K0305 | HHI |  |  | -4.65% | -3.42% | -3.4% | 239% | 121% | -2.08% | -1.92% | -2.02% | 125% | 105% | -0.82% | -1.01% | -0.78% | 111% | 99% | 0.45% | 1.06% | 1.37% | 39% | 101% | 0.18% | 1.46% | 1.41% | 68% | 100% | 0.01% | 0.61% | 0.68% | 84% | 97%
| CE6-3.2.2 |  | HHI |  | Y | -5.81% | -4.37% | -4.37% | 255% | 122% | -2.8% | -2.41% | -2.48% | 128% | 105% | -1.16% | -1.24% | -1% | 112% | 101% | -0.44% | 0.24% | 0.55% | 41% | 101% | -0.32% | 1.04% | 0.96% | 69% | 100% | -0.2% | 0.28% | 0.35% | 86% | 100%
| CE6-3.3.1 | JVET-K0127 | Panasonic |  |  | -4.59% | -4.07% | -4.21% | 344% | 118% | -2.71% | -2.27% | -2.44% | 188% | 108% | -1.73% | 0.28% | 0.01% | 174% | 109% | 0.59% | 0.65% | 0.72% | 60% | 98% | 0.26% | 0.77% | 0.54% | 78% | 101% | 0.06% | 0.19% | 0.39% | 90% | 100%
| CE6-3.4.1 | JVET-K0250 | MediaTek |  |  | -3.45% | -1.55% | -1.55% | 213% | 124% | -2.25% | -0.25% | -0.28% | 166% | 108% | -1.8% | 0.6% | 0.58% | 165% | 107% | -0.01% | 0.03% | 0.01% | 100% | 101% | -0.07% | -0.17% | -0.27% | 101% | 99% | -0.33% | -0.53% | -0.14% | 102% | 97%
* AMT1 refers to enabling AMT for only intra blocks, AMT3 refers to enabling AMT for both intra and inter blocks

## CE6-1 Primary
[5 empty] | All Intra - Over VTM1.1 |  |  |  |  | Random Access - Over VTM1.1 |  |  |  |  | Low Delay B - Over VTM1.1 |  |  |  |  | All Intra - Over BMS-1.1 |  |  |  |  | Random Access - Over BMS-1.1 |  |  |  |  | Low Delay B - Over BMS-1.1
CE # | Test # | Doc. # | Tester(Highlighted) / Crosschecker | Description | Y | U | V | EncT | DecT | Y | U | V | EncT | DecT | Y | U | V | EncT | DecT | Y | U | V | EncT | DecT | Y | U | V | EncT | DecT | Y | U | V | EncT | DecT | Software used for crosschecking | Does crosschecking confirm whether the SW implementation is fully aligned with the algorithm description? | Does crosschecking confirm whether ALL data points coincide with the results provided by proponent? | Does crosschecking inspect other things that are not listed above? If yes, please describe. | Commentary on the potential benefits and disadvantages of the proposed technology (highly encouraged)
CE6-1.1 | CE6-1.1.1 | JVET-K0375 | A. Said (Qualcomm) | Extended AMT Transforms | -3.6% | -1.59% | -1.62% | 210% | 127% | -2.2% | 0.03% | -0.02% | 166% | 112% | -1.5% | 0.93% | 0.91% | 159% | 111% | -0.31% | -0.17% | -0.26% | 100% | 100% | -0.09% | 0.05% | -0.05% | 99% | 100% | -0.09% | -0.03% | 0.13% | 99% | 99%
|  |  | Orange | [31 empty] | Yes, although the software includes also an optional combination with CE6.1.2, turned on by default. The software includes the look up tables as described in the contribution: a first look up derives the transform set given the IPM, the second one assigns a transform. The ID transform is selected for IPMs close to hor/vert modes with no additional tables. The DST4 is implemented by matrix multiplication or using the adjustment method of CE6.1.2. Respectively it induces roughly 7kbytes of additional storage and 700 bytes if the adjustment method is used. | Y |  | The software is easily readable It is compliant with the description. Most of the changes are related to the incorporation of the adjustment method of 6.1.2 which are also easily identified. . | The proposal has a minor impact on the storage requirements when operated using the adjustment method of CE6.1.2. Otherwise it introduces additional memory to include the DST4 transform. We cannot comment on the performance currently.
|  |  | Samsung | [31 empty] | SW used from official SVN | Y | Y | N | Additional transform type is needed. Combination between additional kernel type and all possible partitions will be a burden for hardware implementation.
Brightcove
|  |  | Wilus |  | -3.598% | -1.592% | -1.616% | 213.7% | 121% | -2.197% | 0.03475% | -0.01897% | 168% | 110.7% | [5 empty] | -0.3091% | -0.1715% | -0.2573% | 100.4% | 100.4% | -0.09278% | 0.04942% | -0.04722% | 100.4% | 100.1% | [5 empty] | SW sent by proponent | Y | Y | N | No comments
CE6-1.2 | CE6-1.2.1 | JVET-K0272 | A. Said (Qualcomm) | AMT complexity reduction | -3.41% | -1.56% | -1.57% | 208% | 110% | -2.16% | -0.01% | -0.11% | 155% | 104% | -1.53% | 1.02% | 0.81% | 150% | 102% | 0% | 0.09% | 0.01% | 98% | 91% | 0.02% | 0.12% | -0.26% | 95% | 98% | -0.09% | -0.1% | 0.04% | 94% | 96%
|  |  | Orange |  | -3.409% | -1.56% | -1.565% | 207.6% | 109.4% | -2.156% | -0.01147% | -0.1134% | 155.3% | 104.1% | -1.532% | 1.021% | 0.8068% | 149.7% |  | 0.002719% | 0.08637% | 0.01309% | 97.93% | 91.37% | 0.01874% | 0.12% | -0.0611% | 94.89% | 97.68% | -0.09057% | -0.1004% | 0.03931% | 94.49% |  | The software was provided by the proponent. The version with 6 taps was evaluated in the cross-check. The test was run on VTM 1.1 with the adjustment enabled and on BMS 1.1 with the adjustment method replacing the matrix-based EMT implementation. | Yes the software is aligned with the description. 6taps adjustments are proposed for this version. Some tricks were identified to perform the transforms using only the DCT2 and DCT3 as core transforms. * the forward DST7 computation based on a DCT3 fast algorithm (instead of DST3) after a reversal of the adjusted vector. *the forward DST1 computation is based on a DCT2 fast algorithm (instead of DST2), after a sign change for the odd adjusted coefficients, then reversal. Consequently, only fast DCT2 andDCT3 are required. The DCT8 computation reuses the adjustment coefficients from the DST7. The DCT2 computation has been affected in order to use less rom. | All data points are confirmed in AI/RA/LDB The runtimes are consistent with those announced by the proponent. (The decoder runtimes were not checked for LDB). ) | Does crosschecking inspect other things that are not listed above? If yes, please describe. The software is clear and has been written in order to reveal the complexity reduction offered by the approach w.r.t. the initial matrix multiplications. Commentary on the potential benefits and disadvantages of the proposed technology (highly encouraged) The method is beneficial for reducing encoding/decoding complexity, as a complete set of fast algorithms is provided for the EMT. Consistent speed-up improvements are observed for all conditions and sequences. The ROM storage is significantly reduced as the DCT8, DST1 and DCT5 do not require to be stored as full matrices. There is no impact on the coding performance with the proposed method. | The method is beneficial for reducing encoding/decoding complexity, as a complete set of fast algorithms is provided for the EMT. Consistent speed-up improvements are observed for all conditions and sequences. The ROM storage is significantly reduced as the DCT8, DST1 and DCT5 do not require to be stored as full matrices. There is no impact on the coding performance with the proposed method.
Technicolor
|  |  | ETRI | [31 empty] | SW used from official SVN | Y | Only partial results of Class C, D, and E are confirmed | N | No comments
|  |  | Samsung | [31 empty] | SW used from official SVN | Y | Y | N | Additional stage for adjustment is needed. It might cause one cycle delay in hardware implementation.
Sony (witthdrawn)
|  |  | Tencent | [32 empty] | Y | Y | DCT-2 function is also modified which seems to be irrelavant to the propsoal | There are shifts between the sparse matrix multiplication and partial butterfly, which means a two stage operation is needed, and this may cause one cycle delay in hardware implementation
Brightcove
CE6-1.3 | CE6-1.3.1 | JVET-K0264 | Karam Naser (Technicolor) | Transform Reduction | -3.6% | -1.63% | -1.69% | 206% | 125% | -2.21% | -0.02% | -0.07% | 147% | 118% | -1.56% | 0.77% | 1.04% | 163% | 118% | -0.20% | -0.08% | -0.17% | 101% | 100% | -0.05% | -0.02% | -0.06% | 101% | 100% | -0.08% | -0.06% | 0.18% | 103% | 103%
Brightcove
FastVDO (witthdrawn)
CE6-1.4 | CE6-1.4.1 | JVET-K0167 | S.-C. Lim (ETRI), N.-U. Kim (Sejong Univ.), D.-Y. Kim (Chips&Media) | Residual flipping | -3.24% | -1.71% | -1.68% | 198% | 120% | -2.06% | -0.09% | -0.13% | 163% | 109% | -1.49% | 0.95% | 1.01% | 163% | 111% | 0.25% | 0.13% | 0.06% | 94% | 99% | 0.13% | 0.29% | -0.02% | 96% | 100% | 0.01% | 0.05% | 0.2% | 98% | 100%
Qualcomm
CE6-1.5 | CE6-1.5.1 | JVET-K0171 | Samsung | AMT applies only DST-7/DCT-8 | -3.3% | -1.6% | -1.6% | 207% | 122% | -2.1% | 0% | -0.1% | 167% | 112% | -1.5% | 1% | 1.2% | 166% | 115% | 0.2% | 0.1% | 0.1% | 100% | 99% | 0.1% | 0.3% | 0.1% | 100% | 100% | 0% | 0.2% | 0.2% | 100% | 101%
Qualcomm
Brightcove
CE6-1.6 | CE6-1.6.1 | JVET-K0173 | Samsung | AMT max size limited to 32x32 | -3.4% | -1.5% | -1.5% | 206% | 121% | -2% | 0% | -0.1% | 149% | 108% | -1.4% | 1.2% | 1% | 142% | 104% | 0% | 0.2% | 0.1% | 98% | 99% | 0.1% | 0.3% | 0.2% | 90% | 99% | 0.1% | -0.1% | 0.1% | 90% | 97%
Qualcomm
|  |  | Tencent | [31 empty] | SW used from official SVN | Y | Y | N | The proposed method provides reasonable compelxity reduction for AMT
CE6-1.7 | CE6-1.7.1 | JVET-K0121 | Sony | AMT applied to Chroma | -3.42% | -2.34% | -2.34% | 214% | 132% | -2.13% | -1.19% | -1.33% | 170% | 116% | -1.54% | -0.16% | 0.01% | 167% | 115% | 0.05% | -0.43% | -0.38% | 101% | 101% | 0.08% | -0.77% | -0.9% | 101% | 100% | 0.05% | -1.31% | -1.1% | 101% | 101%
|  |  | Tencent |  | -3.42% | -2.343% | -2.342% | 218.6% | 126.1% | -2.13% | -1.186% | -1.333% | 179.6% | 113.3% | -1.542% | -0.1641% | 0.005657% | 174.4% | 114.3% | 0.04501% | -0.4279% | -0.3791% | 106.5% | 104.1% | 0.0758% | -0.7709% | -0.8999% | 105.8% | 103.4% | 0.04917% | -1.308% | -1.095% | 103.7% | 102.1% | SW used from official SVN | Y | Y | N | The proposed method may help to unfiy the transform scheme between luma and chroma
CE6-1.8 | CE6-1.8.1 | JVET-K0123 | Sony | Transform Matrix Replacement | -3.24% | -1.59% | -1.58% | 211% | 124% | -2.09% | -0.09% | -0.06% | 167% | 112% | -1.53% | 0.89% | 1.05% | 165% | 114% | 0.25% | 0.04% | 0.04% | 99% | 96% | 0.11% | 0.11% | 0.03% | 99% | 99% | 0.04% | 0.12% | 0.02% | 100% | 99%
Brightcove
|  |  | Sejong University | [31 empty] | SW sent by proponent | Y | Y | N | The method is beneficial for reducing the memory sizes of core transforms.
CE6-1.9 | CE6-1.9.1 | JVET-K0397 | KDDI | Shrink Transform | -0.05298% | -0.1856% | -0.1483% | 100.1% | 99.63% | -0.0882% | -0.1803% | -0.1368% | 99.1% | 100.1% | -0.08298% | -0.6949% | -0.585% | 99.9% | 99.72% | -0.04775% | -0.1786% | -0.1439% | 100.4% | 100.6% | -0.07384% | -0.1138% | -0.1687% | 99.92% | 100.3% | -0.1553% | -0.4806% | -0.6962% | 100.4% | 100.3%
|  |  | MediaTek | [32 empty] | Y | Y | The lamda value for RDO mode decision is modified
|  |  | Panasonic |  | -0.05298% | -0.1856% | -0.1483% | 100.2% | 101.2% | -0.08822% | -0.1802% | -0.1365% | 98.85% | 99.51% | -0.08298% | -0.6949% | -0.585% | 99.59% | 98.02% | -0.04775% | -0.1786% | -0.1439% | 100.8% | 100.4% | -0.07378% | -0.1137% | -0.1685% | 99.58% | 100.4% | -0.1553% | -0.4806% | -0.6962% | 100.6% | 100% | SW used from official SVN | Y | Y | N | No comments
CE6-1.10 | CE6-1.10.1 | JVET-K0250 | MediaTek | Proposed AMT set | -3.15% | -1.56% | -1.56% | 191% | 117% | -2.08% | -0.02% | -0.16% | 159% | 108% | -1.51% | 1.03% | 1.15% | 159% | 110% | 0.21% | 0.07% | 0.05% | 91% | 97% | 0.08% | 0.14% | -0.04% | 93% | 99% | -0.05% | 0.18% | 0.1% | 97% | 99%
Brightcove
| CE6-1.10.2 |  | MediaTek | Proposed AMT set with complexity reduction | -2.67% | -1.87% | -1.85% | 169% | 121% | -1.8% | -0.12% | -0.2% | 152% | 109% | -1.32% | 0.85% | 0.78% | 155% | 109% | 1.03% | 0.43% | 0.46% | 80% | 98% | 0.56% | 0.48% | 0.32% | 84% | 100% | 0.23% | 0.3% | 0.09% | 91% | 99%
?
CE6-1.11 | CE6-1.11.1 | JVET-K0096 | LG Electronics | AMT using only FFT based DST7 and DCT8 | -3.31% | -1.59% | -1.59% | 201% | 104% | -1.98% | 0.01% | -0.06% | 142% | 101% | -1.37% | 0.9% | 1.1% | 135% | 101% | 0.17% | 0.19% | 0.17% | 97% | 93% | 0.21% | 0.41% | 0.09% | 86% | 98% | 0.14% | 0.03% | -0.61% | 87% | 96%
Brightcove
Samsung
CE6-1.12 | CE6-1.12.1 | JVET-K0139 | Huawei | Spatially varying transform | [5 empty] | -0.62% | 0.19% | 0.16% | 107% | 102% | -1.09% | 0.45% | 0.54% | 115% | 104% | [5 empty] | -0.27% | 0.07% | 0.05% | 103% | 101% | -0.56% | -0.22% | -0.08% | 105% | 102%
|  |  | MediaTek | [32 empty] | Y | Y | N
|  |  | bcom | [6 empty] | -0.6219% | 0.1878% | 0.1607% |  |  | -1.09% | 0.446% | 0.5373% | [7 empty] | -0.269% | 0.06749% | 0.04883% |  |  | -0.5641% | -0.2199% | -0.08068% |  |  | SW sent by proponent | The software implementation differs from what was originally proposed in JVET-J0024 but is aligned with the description in JVET-K0139. | Since SVT is an inter tool, only RA and LDB configurations were run by the proponents and the cross-checkers. All the required rates and PSNR figures provided by the proponents are confirmed, including the additional tests required for sub-CE 6.1. However, the runtimes could not be confirmed due to a heterogeneous cluster. | Yes, analyzing the software gives information not detailed in JVET-K0139. • The following binarizations are used for SVT syntax elements: o 1 bin for svt_flag, o 1 bins for svt_dir (SVT-V or SVT-H), o 2 bins for svt_pos (position 0, 1 or 2). • Each syntax element uses CABAC contexts: o 1 context for svt_flag, o 3 contexts for svt_dir depending on the relationship between the CU width and height (=,< or >), o 2 contexts for svt_idx, one for each bin. | SVT achieves on average -0.6% and -1.1% Y BD-rate with +7% and +15% encoding runtimes for RA and LDB configurations over VTM 1.1. This is a reasonable trade-off. In the BMS, there is some interaction with InterAMT lowering significantly the gains of SVT.
CE6-1.13 | CE6-1.13.1a | JVET-K0125 | HiSilicon | Intra prediction mode dependent transform for luma only | -1.731% | -1.514% | -1.469% | 107.7% | 114.8%
Brightcove
| CE6-1.13.1b |  | HiSilicon | Intra prediction mode dependent transform for chroma only | -0.08116% | -0.01096% | -0.04783% | 102.2% | 100.3%
Brightcove
| CE6-1.13.1c |  | HiSilicon | Intra prediction mode dependent transform for luma and chroma | -1.878% | -1.706% | -1.769% | 107.3% | 115.2%
Brightcove
| CE6-1.13.2 |  | HiSilicon | Position dependent transform | [5 empty] | -0.05145% | 0.09517% | 0.1617% | 99.51% | 97.1% | -0.2754% | 0.4545% | 0.4525% | 99.6% | 98.94%
Brightcove
| CE6-1.13.3 |  | HiSilicon | Combination of Intra prediction mode dependent transform and position dependent transform | -1.878% | -1.706% | -1.769% | 107.3% | 115.2% | -0.7881% | -0.6897% | -0.7014% | 101.7% | 101.8% | -0.5706% | 0.1543% | 0.03888% | 100.2% | 99.92% | 1.21% | 2% | 2.09% | 47% | 100% | 1.22% | 1.16% | 1% | 61% | 99% | 0.73% | -0.21% | 0.21% | 70% | 98%
Brightcove
CE6-1.14 | CE6-1.14.1 | JVET-K0083 | X. Zhao (Tencent) | Block size dependent zero-out transform | 0% | 0% | 0% | 102% | 102% | 0% | 0.03% | 0.01% | 101% | 102% | 0.04% | -0.03% | 0.01% | 102% | 103% | 0% | 0% | 0% | 101% | 101% | 0% | 0.03% | 0.01% | 101% | 102% | -0.03% | 0.02% | -0.04% | 101% | 103%
|  |  | Sony | [31 empty] | SW used from official SVN | Y | Y | Yes. Since the maximum transform size is set to 64 in the current VTM/BMS, it is encouraged to check the coding performance with the maximum transform size set to 128 if possible. | It seems beneficial to reduce operation counts of large transform, especially for 128xN/Nx128 case.

## CE6-2 Secondary
[5 empty] | All Intra - Over VTM1.1 |  |  |  |  | Random Access - Over VTM1.1 |  |  |  |  | Low Delay B - Over VTM1.1 |  |  |  |  | All Intra - Over BMS-1.1 |  |  |  |  | Random Access - Over BMS-1.1 |  |  |  |  | Low Delay B - Over BMS-1.1
CE # | Test # | Doc. # | Tester(Highlighted) / Crosschecker | Description | Y | U | V | EncT | DecT | Y | U | V | EncT | DecT | Y | U | V | EncT | DecT | Y | U | V | EncT | DecT | Y | U | V | EncT | DecT | Y | U | V | EncT | DecT | Software used for crosschecking | Does crosschecking confirm whether the SW implementation is fully aligned with the algorithm description? | Does crosschecking confirm whether ALL data points coincide with the results provided by proponent? | Does crosschecking inspect other things that are not listed above? If yes, please describe. | Commentary on the potential benefits and disadvantages of the proposed technology (highly encouraged)
CE6-2.1 | CE6-2.1.1 | JVET-K0271 | Technicolor | Conditional NSST signaling | -1.6% | -3.41% | -3.52% | 236% | 99% | -0.74% | -3.02% | -3.04% | 128% | 99% | [5 empty] | 0.25% | 0.02% | 0.04% | 84% | 98% | 0.11% | 0.26% | 0.1% | 90% | 100%
|  |  | Samsung | [31 empty] | SW used from official SVN | No signaling for chroma component. | Y | N | Encoding time reduction is benefit of this method
|  |  | C. Bartnik (HHI) |  | -5.018% | -4.913% | -5.009% | 526% | 118.8% | -2.901% | -3.058% | -3.156% | 234.3% | 106.6% | -1.833% | -0.0333% | -0.09251% | 187.4% | 109.2% | 0.2456% | 0.01655% | 0.03811% | 92.44% | 98.8% | 0.1137% | 0.2596% | 0.09987% | 96.3% | 99.05% | 0.03507% | 0.2937% | 0.5159% | 94.52% | 97.94% | SW used from official SVN | The test description also mentions a separate signaling of NSST transform choice for the chorma components, but wasn’t included in the software. The dependent signaling of the NSST index on either AMT flag or index is implemented as described. | Y | N | No comments
CE6-2.2 | CE6-2.2.1 | JVET-K0374 | A. Said (Qualcomm) | Hierarchically Structured Matrix-based Transforms | -4.611% | -4.594% | -4.782% | 265.6% | 106.8% | -2.213% | -3.557% | -3.676% | 129% | 102.1% | -0.859% | -1.094% | -1.272% | 113.6% | 100.5% | -1.33% | -0.84% | -0.7% | 102% | 100% | -0.68% | -0.3% | -0.37% | 102% | 101% | -0.27% | -0.16% | -0.25% | 101% | 101%
Technicolor
|  |  | Samsung | [31 empty] | SW used from official SVN | Y | Y | N | No comments
|  |  | M. Siekmann (HHI) | [16 empty] | -1.329% | -0.8409% | -0.7011% | 99.71% | 98.52% | -0.6803% | -0.3024% | -0.3668% | 100.1% | 98.9% | -0.2736% | -0.1628% | -0.2536% | 100.2% | 97.93% | SW used from official SVN | Y | Y | N | No comments
|  |  | Tencent | [32 empty] | Y | Y | N | No comments
Brightcove
|  |  | bcom | [31 empty] | SW used from official SVN | Yes, it is aligned, although the tested version in this cross check uses 35 NSST candidates (13 were proposed in the initial CE description). The NSST-IPM LUT is introduced to point on the proposed HSMT for size 8x8. New tables for the HSMT are introduced: g_nsstHier8x8Matrix[35][3][24][8][8] replaces the former 8x8 NSST table g_nsstHyGTPar8x8[35][3][768]. Most of the processing is performed in TrQuant.cpp. | Y ((The decoder runtimes were not checked for LDB) | The changes are localized (TrQuant) and easily readable. | Yes, it is aligned, although the tested version in this cross check uses 35 NSST candidates (13 were proposed in the initial CE description). The NSST-IPM LUT is introduced to point on the proposed HSMT for size 8x8. New tables for the HSMT are introduced: g_nsstHier8x8Matrix[35][3][24][8][8] replaces the former 8x8 NSST table g_nsstHyGTPar8x8[35][3][768]. Most of the processing is performed in TrQuant.cpp.
CE6-2.3 | CE6-2.3.1 | JVET-K0174 | Samsung | Modified NSST sets and signaling | -5.436% | -5.013% | -5.213% | 331.4% | 110.2% | -2.65% | -3.816% | -4.032% | 146.1% | 103.7% | -1.021% | -1.429% | -1.508% | 121% | 101.3% | -1.159% | -0.399% | -0.2234% | 127.5% | 100.9% | -0.6046% | -0.283% | -0.2827% | 119.3% | 101.1% | -0.2812% | -0.3704% | -0.1285% | 109.3% | 100.6%
Qualcomm
|  |  | C. Bartnik (HHI) |  | -5.436% | -5.013% | -5.213% | 357.4% | 108.6% | -2.649% | -3.816% | -4.031% | 149% | 102.2% | -1.021% | -1.429% | -1.508% | 119.2% | 100.5% | -1.159% | -0.399% | -0.2234% | 141.5% | 99.14% | -0.6048% | -0.2831% | -0.283% | 131.8% | 100% | -0.2812% | -0.3704% | -0.1285% | 108.3% | 97.95% | SW used from official SVN | Y | Y | N | No comments
|  |  | Tencent | [31 empty] | SW used from official SVN | Y | Y | N | No comments
CE6-2.4 | CE6-2.4.1 | JVET-K0084 | X. Zhao (Tencent) | Matrix multiplication based NSST | -3.28% | -4% | -4.11% | 244% | 102% | -1.44% | -3.41% | -3.48% | 124% | 99% | -0.54% | -1.14% | -1.09% | 112% | 99% | -0.17% | -0.21% | -0.25% | 99% | 98% | -0.06% | -0.16% | -0.27% | 100% | 100% | -0.06% | 0.23% | 0.24% | 100% | 97%
|  |  | LG Electronics | [31 empty] | SW used from official SVN | Y | Y | N | A direct matrix multiplication is proposed for replacing BMS NSST (HyGT), it reduces multilayer complexity, meanwhile improves coding performance by 0.2 % over BMS NSST. Also a map proposed for reducing the memory complexity.
| CE6-2.4.2 |  | X. Zhao (Tencent) | Matrix multiplication based NSST using grouped sets | -3.12% | -3.86% | -3.93% | 244% | 101% | -1.39% | -3.36% | -3.39% | 126% | 100% | -0.48% | -1.18% | -1.21% | 113% | 99% | -0.04% | -0.14% | -0.11% | 99% | 98% | -0.01% | -0.18% | -0.3% | 100% | 100% | -0.07% | -0.16% | -0.29% | 99% | 97%
|  |  | LG Electronics | [31 empty] | SW used from official SVN | Y | Y | N | A direct matrix multiplication is proposed for replacing BMS NSST (HyGT), it reduces multilayer complexity, meanwhile improves coding performance by 0.2 % over BMS NSST. Also a map proposed for reducing the memory complexity.
CE6-2.5 | CE6-2.5.1 | JVET-K0098 | LG Electronics | Layered Givens Transform (LGT) | -3.119% | -3.642% | -3.724% | 240.2% | 103.7% | -1.357% | -3.266% | -3.193% | 124.5% | 100.7% | -0.4747% | -1.171% | -1.164% | 111.9% | 99.24% | 0.009556% | 0.09951% | 0.03368% | 98.16% | 99.29% | 0.009173% | -0.09828% | -0.1977% | 99.3% | 99.89% | -0.04813% | -0.09231% | -0.2283% | 99.34% | 98.65%
Brightcove
CE6-2.6 | CE6-2.6.1 | JVET-K0099 | LG Electronics | Reduced Secondary Transform (RST) | -5.44% | -5.13% | -5.4% | 250% | 105% | -2.81% | -3.75% | -4.07% | 127% | 102% | -1.11% | -1.72% | -1.73% | 113% | 99% | -1.6% | -0.84% | -0.82% | 97% | 100% | -0.95% | -0.53% | -0.72% | 101% | 101% | -0.45% | -0.87% | -0.42% | 100% | 99%
|  |  | Huawei |  | -5.44% | -5.13% | -5.4% | 255% | 107% | -2.81% | -3.75% | -4.07% | 126% | 102% | -1.111% | -1.723% | -1.73% | 114.1% | 102.1% | -1.6% | -0.8442% | -0.8166% | 95.99% | 102.3% | -0.9531% | -0.5283% | -0.7184% | 100.4% | 103.1% | -0.445% | -0.8653% | -0.4156% | 100.5% | 103% | SW used from official SVN | Y | Yes, for AI, RA, LDB configurations on top of both VTM and BMS (for available results). | N | For RA gain is about -1% and for AI gain is about -1.6% without additional computational complexity in the case of BMS with RST32 instead NSST over BMS
|  |  | bcom |  | -5.444% | -5.134% | -5.397% |  |  | -2.809% | -3.747% | -4.066% | [7 empty] | -1.6% | -0.8442% | -0.8166% |  |  | -0.9531% | -0.5283% | -0.7186% | [8 empty] | The software implementation is fully aligned with what was originally proposed in JVET-J0017 as well as what is described in JVET-K0099. | The rate and PSNR results for AI and RA in both VTM and BMS configurations are confirmed. The additional tests required for sub-CE 6.2 also coincide. There is a minor difference for the BMS BD-rates due to different references (BMS 1.0 and BMS 1.1). The runtimes could not be confirmed due to a heterogeneous cluster. | The proposed method being a simplification of NSST, it has the benefits of being straightforward to implement and easy to understand. | On top of VTM 1.1, RST gives very good compression gains (-2.81% Y BD-rate) for a reasonable complexity. The results are much lower (-0.95% Y BD-Rate) on top of BMS 1.1 since RST interferes with HyGT. Compared to HyGT, the main drawback of RST is the lack of fast implementation.
| CE6-2.6.2 |  | LG Electronics | Reduced Secondary Transform (RST) R =16 | -4.97% | -4.54% | -4.8% | 244% | 103% | -2.53% | -3.13% | -3.4% | 125% | 100% | -0.97% | -1.49% | -1.51% | 113% | 100% | -1.24% | -0.45% | -0.46% | 93% | 98% | -0.77% | -0.03% | -0.29% | 99% | 100% | -0.34% | -0.49% | -0.41% | 100% | 100%
|  |  | Huawei |  | -4.97% | -4.54% | -4.8% | 251% | 106% | -2.53% | -3.13% | -3.4% | 125% | 102% | -0.97% | -1.49% | -1.51% | 114% | 102% | -1.24% | -0.45% | -0.46% | 94% | 102% | -0.77% | -0.03% | -0.29% | 99% | 103% | -0.34% | -0.49% | -0.41% | 100% | 103% | SW sent by proponent | Y | Yes, for AI, RA, LDB configurations on top of both VTM and BMS (for available results). | N | For RA gain is about -0.77% and for AI gain is about -1.24% without additional computational complexity in the case of BMS with RST16 instead NSST over BMS
|  |  | bcom |  | -4.973% | -4.539% | -4.798% |  |  | -2.527% | -3.131% | -3.404% | [7 empty] | -1.243% | -0.452% | -0.4579% |  |  | -0.7662% | -0.02567% | -0.2925% | [7 empty] | SW sent by proponent | The software implementation is fully aligned with what was originally proposed in JVET-J0017 as well as what is described in JVET-K0099. | The rate and PSNR results for AI and RA in both VTM and BMS configurations are confirmed. The additional tests required for sub-CE 6.2 also coincide. There is a minor difference for the BMS BD-rates due to different references (BMS 1.0 and BMS 1.1). The runtimes could not be confirmed due to a heterogeneous cluster. | The proposed method being a simplification of NSST, it has the benefits of being straightforward to implement and easy to understand. | On top of VTM 1.1, RST gives very good compression gains (-2.53% Y BD-rate) for a reasonable complexity. The results are much lower (-0.77% Y BD-Rate) on top of BMS 1.1 since RST interferes with HyGT. Compared to HyGT, the main drawback of RST is the lack of fast implementation.

## CE6-3 Combination
[5 empty] | All Intra - Over VTM1.1 |  |  |  |  | Random Access - Over VTM1.1 |  |  |  |  | Low Delay B - Over VTM1.1 |  |  |  |  | All Intra - Over BMS-1.1 |  |  |  |  | Random Access - Over BMS-1.1 |  |  |  |  | Low Delay B - Over BMS-1.1
CE # | Test # | Doc. # | Tester(Highlighted) / Crosschecker | Description | Y | U | V | EncT | DecT | Y | U | V | EncT | DecT | Y | U | V | EncT | DecT | Y | U | V | EncT | DecT | Y | U | V | EncT | DecT | Y | U | V | EncT | DecT | Software used for crosschecking | Does crosschecking confirm whether the SW implementation is fully aligned with the algorithm description? | Does crosschecking confirm whether ALL data points coincide with the results provided by proponent? | Does crosschecking inspect other things that are not listed above? If yes, please describe. | Commentary on the potential benefits and disadvantages of the proposed technology (highly encouraged)
CE6-3.1 | CE6-3.1.1 | JVET-K0085 | X. Zhao (Tencent) | Coupled primary and secondary transform for luma | -4.17% | -2.09% | -2.03% | 219% | 123% | -1.9% | -0.69% | -0.73% | 133% | 107% | -0.79% | -0.36% | -0.34% | 117% | 106% | 0.86% | 1.84% | 2.08% | 37% | 102% | 0.36% | 2.08% | 2.02% | 70% | 101% | 0.07% | 0.84% | 0.5% | 85% | 97%
Technicolor
|  |  | Samsung | [31 empty] | SW used from official SVN | Y | Y | CE6.2.4 is used for combination. | Useful for encoding time reduction.
|  |  | Sony | [31 empty] | SW used from official SVN | Y | Y | Yes. It is noted that matrix multiplication based 4x4 NSST described in CE6.2.4 is used instead of HyGT-based 4x4 NSST in BMS, which is not described in CE6.3.1. For fair comparison, it is encouraged to check the coding performance of only enabling the unified AMT/NSST signaling, but not including matrix multiplication based 4x4 NSST (CE6.2.4). | On CE6.3.1.1&2, it seems beneficial to unify AMT/NSST signaling, and also reduce encoder complexity for RDCheck. On CE6.3.1.2, it seems beneficial to align the transform scheme for luma and chroma.
Brightcove
| CE6-3.1.2 |  | X. Zhao (Tencent) | Coupled primary and secondary transform for luma and chroma | -4.37% | -2.4% | -2.4% | 223% | 125% | -1.98% | -1.26% | -1.4% | 133% | 109% | -0.76% | -0.48% | -0.56% | 117% | 105% | 0.71% | 2.74% | 3.05% | 38% | 104% | 0.32% | 2.38% | 2.28% | 71% | 103% | 0.05% | 1.07% | 1.08% | 87% | 104%
Technicolor
|  |  | Samsung | [31 empty] | SW used from official SVN | Y | Y | CE6.2.4 is used for combination. | Useful for encoding time reduction.
|  |  | Sony | [31 empty] | SW used from official SVN | Y | Y | Yes. It is noted that matrix multiplication based 4x4 NSST described in CE6.2.4 is used instead of HyGT-based 4x4 NSST in BMS, which is not described in CE6.3.1. For fair comparison, it is encouraged to check the coding performance of only enabling the unified AMT/NSST signaling, but not including matrix multiplication based 4x4 NSST (CE6.2.4). | On CE6.3.1.1&2, it seems beneficial to unify AMT/NSST signaling, and also reduce encoder complexity for RDCheck. On CE6.3.1.2, it seems beneficial to align the transform scheme for luma and chroma.
Brightcove
CE6-3.2 | CE6-3.2.1 | JVET-K0305 | HHI | Set of transforms – comprising AMT and NSST transforms as defined in JEM only. | -4.65% | -3.42% | -3.4% | 239% | 121% | -2.08% | -1.92% | -2.02% | 125% | 105% | -0.82% | -1.01% | -0.78% | 111% | 99% | 0.45% | 1.06% | 1.37% | 39% | 101% | 0.18% | 1.46% | 1.41% | 68% | 100% | 0.01% | 0.61% | 0.68% | 84% | 97%
Qualcomm
Brightcove
| CE6-3.2.2 |  | HHI | Set of transforms – comprising AMT and NSST transforms as defined in JEM and additionally proposed transforms. | -5.81% | -4.37% | -4.37% | 255% | 122% | -2.8% | -2.41% | -2.48% | 128% | 105% | -1.16% | -1.24% | -1% | 112% | 101% | -0.44% | 0.24% | 0.55% | 41% | 101% | -0.32% | 1.04% | 0.96% | 69% | 100% | -0.2% | 0.28% | 0.35% | 86% | 100%
Qualcomm
Brightcove
CE6-3.3 | CE6-3.3.1 | JVET-K0127 | Panasonic | AMT and NSST complexity reduction | -4.587% | -4.071% | -4.212% | 344.2% | 118.4% | -2.712% | -2.268% | -2.438% | 187.9% | 107.8% | -1.735% | 0.2829% | 0.01321% | 174.4% | 108.8% | 0.59% | 0.65% | 0.72% | 60% | 98% | 0.26% | 0.77% | 0.54% | 78% | 101% | 0.06% | 0.19% | 0.39% | 90% | 100%
KDDI
CE6-3.4 | CE6-3.4.1 | JVET-K0250 | MediaTek | AMT and NSST syntax signaling | -3.45% | -1.55% | -1.55% | 213% | 124% | -2.25% | -0.25% | -0.28% | 166% | 108% | -1.8% | 0.6% | 0.58% | 165% | 107% | -0.01% | 0.03% | 0.01% | 100% | 101% | -0.07% | -0.17% | -0.27% | 101% | 99% | -0.33% | -0.53% | -0.14% | 102% | 97%
|  |  | Bcom |  | -3.454% | -1.545% | -1.547% |  |  | -2.249% | -0.2482% | -0.2829% |  |  | -1.803% | 0.5997% | 0.5812% |  |  | -0.006725% | 0.02753% | 0.01054% |  |  | -0.07923% | -0.1525% | -0.2608% |  |  | -0.3053% | -0.3918% | -0.08968% |  |  | SW sent by proponent | The software implementation differs from what was originally proposed in JVET-J0018 but matches what is described in JVET-K0250. There is no more modification to NSST signaling, only to AMT signaling. | The rate and PSNR results for AI, RA and LDB in both VTM and BMS configurations are confirmed. The additional tests required for sub-CE 6.3 also coincide. The runtimes could not be confirmed due to a heterogeneous cluster. | No, everything is conform to the description in JVET-K0250. | This is a minor modification that has no impact on runtimes. It provides -0.31% Y BD-rate in LDB configuration over BMS 1.1. This is a legitimate change to AMT.