## Sheet1
|  |  |  | VTM |  |  |  |  | BMS |  |  |  |  | VTM crosscheck |  | BMS crosscheck
CE Subtest | # | Tester |  | Y | U | V | EncT | DecT | Y | U | V | EncT | DecT | EncT | DecT | EncT | DecT | Initial MV signaled | Sub-CU refinement | Neighboring recon. samples used | Max # of SAD calculation | Max. SR | Cost Function | Interpolation filter/tap no | Note | CrossChecker comments | CrossChecker | Coordinator comments | #
DMVR | AHG 13 | DMVR in BMS according to AHG13 (BMS test is DMVR off) | RA | -2.65% | -2.54% | -2.67% | 109% | 131% | 1.47% | 1.55% | 1.64% | 99% | 92% | 109% | 136% | 98% | 93% | yes | no | no | 18 | 1 | SAD | DCTIF/8 | SIMD = SSE42 anchor&test | Anchor&Test run with SSE42 | Yuwen He (Interdigital) |  | AHG 13
| 9.1.1 | Xu Chen (Hisilicon, Huawei) | RA | -1.46% | -1.44% | -1.47% | 106% | 116% | 0.59% | 0.58% | 0.65% | 99% | 95% |  |  | 99% | 95% | yes | no | no | 12 | 1 | MRSAD | DCTIF/8 | No SIMD for MRSAD calculationSIMD = AVX2 anchor&test Prediction from refined MV disabled | Coding gain and runtime results are confirmed. EncT and DecT measured with SSE42. | Tzu-Der Chuang (MediaTek) |  | 9.1.1
|  |  | RA | -2.8% | -2.58% | 2.69% | 107% | 117% | -0.16% | -0.07% | -0.11% | 99% | 95% | 114% | 133% | 101% | 100% | yes | no | no | 12 | 1 | MRSAD | DCTIF/8 | No SIMD for MRSAD calculationSIMD = AVX2 anchor&test | Coding gain and runtime results are confirmed. | Tianyang Zhou (Sharp)
| 9.1.2 | Yu-Chi Su (MediaTek) | RA | -2.65% | -2.52% | -2.65% | 108% | 127% | -0.01% | -0.01% | -0.02% | 101% | 99% | 108% | 123% | 100% | 99% | yes | no | no | 18 | 1 | SAD | DCTIF/8 | SIMD = SSE42 anchor&testMAX # of SAD for L0 is 9; Max # of SAD for L1 is 9 but its optional | Coding gain and runtime results are confirmed. Software match with description. Anchor&Test run with AVX2. | Ivan Krasnov (Huawei) |  | 9.1.2
| 9.1.3 | Xiaoyu Xiu (InterDigital) | RA | -2.6% | -2.52% | -2.64% | 109% | 119% | 0.03% | 0% | 0.02% | 100% | 96% | 110% | 120% | 101% | 99% | yes | no | no | 19 | 1 | SAD | DCTIF/8 | SIMD = AVX anchor&test | Coding gain and runtime results are confirmed.Remove redundant MC is also introduced into DMVR. ( SIMD = AVX2 anchor&test) | Yue Li (USTC) |  | 9.1.3
| 9.1.5 | Chun-Chi Chen (Qualcomm) | RA | -2.66% | -2.54% | -2.67% | 108% | 127% | -0.02% | 0% | -0.01% | 100% | 99% | 109% | 129% | 100% | 99% | yes | no | no | 18 | 1 | SAD | DCTIF/8 | SIMD = AVX anchor&test | Anchor and Test run with AVX | Xiaoyu Xiu (InterDigital) |  | 9.1.5
| 9.1.6 | Semih Esenlik (Huawei , USTC) | RA | -2.91% | -2.62% | -2.74% | 103% | 114% | -0.23% | -0.1% | -0.13% | 98% | 95% |  |  |  |  | yes | no | no | 6 | 1 | MRSAD | DCTIF/8 | No SIMD for MRSAD calculation, SIMD = AVX2 anchor&test | Anchor and Test run with AVX | Xiaoyu Xiu (InterDigital) | (only 4 iteration crosschecked) | 9.1.6
|  |  | RA | -3.5% | -2.92% | -3.07% | 106% | 120% | -0.58% | -0.31% | -0.34% | 99% | 96% |  |  |  |  | yes | no | no | 10 | 1 | MRSAD | DCTIF/8
|  |  | RA | -3.62% | -3.3% | -3.43% | 104% | 118% | -0.68% | -0.53% | -0.58% | 98% | 96% |  |  |  |  | yes | no | no | 12 | 2 | MRSAD | DCTIF/8
|  |  | RA | -4.39% | -3.72% | -3.9% | 107% | 127% | -1.17% | -0.86% | -0.93% | 99% | 98% |  |  |  |  | yes | no | no | 16 | 2 | MRSAD | DCTIF/8
|  |  | RA | -3.94% | -3.58% | -3.75% | 105% | 121% | -0.9% | -0.78% | -0.84% | 99% | 97% |  |  |  |  | yes | no | no | 24 | 4 | MRSAD | DCTIF/8
|  |  | RA | -4.71% | -4.04% | -4.22% | 109% | 131% | -1.4% | -1.07% | -1.17% | 99% | 99% | 110% | 131% | 100% | 101% | yes | no | no | 28 | 4 | MRSAD | DCTIF/8
|  |  | RA | -2.48% | -2.18% | -2.27% | 105% | 117% | -0.04% | 0.11% | 0.12% | 99% | 97% |  |  |  |  | yes | no | no | 6 | 1 | MRSAD | DCTIF/8 | No SIMD for MRSAD calculation, SIMD = AVX2 anchor&test, No reference to refined MV inside 32x32 grid | Anchor and Test run with AVX | Xiaoyu Xiu (InterDigital) | (only 4 iteration crosschecked)
|  |  | RA | -2.96% | -2.47% | -2.55% | 106% | 123% | -0.34% | -0.09% | -0.06% | 100% | 98% |  |  |  |  | yes | no | no | 10 | 1 | MRSAD | DCTIF/8
|  |  | RA | -3.2% | -2.86% | -2.93% | 105% | 121% | -0.49% | -0.32% | -0.31% | 99% | 98% |  |  |  |  | yes | no | no | 12 | 2 | MRSAD | DCTIF/8
|  |  | RA | -3.87% | -3.25% | -3.39% | 108% | 130% | -0.92% | -0.59% | -0.64% | 100% | 100% |  |  |  |  | yes | no | no | 16 | 2 | MRSAD | DCTIF/8
|  |  | RA | -4.26% | -3.6% | -3.75% | 110% | 134% | -1.16% | -0.83% | -0.89% | 101% | 101% | 109% | 133% | 101% | 100% | yes | no | no | 28 | 4 | MRSAD | DCTIF/8
Bilateral Matching | 9.2.1 | Tzu-Der Chuang (MediaTek), RA/LB | RA | -5.72% | -4.64% | -4.82% | 172% | 272% | -2.35% | -1.9% | -2% | 128% | 168% | 157% | 122% | 123% | 149% | yes | yes | no | CU = 177 Sub-CU = 57 | 8 | SAD | ME: Bilinear filter/2, MC: DCTIF/8 (same as JEM) | SIMD = SSE42 anchor&test, CU-level:9+32*5+8 = 177, Sub-CU-level: 5 + 16*3 + 4 = 57 | EncT and DecT measured with AVX2 | Fangdong Chen (Hikvision) |  | 9.2.1
|  |  | LDB | -0.43% | -0.71% | -0.86% | 236% | 151% | -0.34% | -0.64% | -0.64% | 149% | 132% | 204% | 117% | 145% | 127% | yes | yes | no | CU= 177 Sub-CU = 57 | 8 | SAD | ME: Bilinear filter/2, MC: DCTIF/8 (same as JEM)
|  | (supplementary), no sub-block search RA/LB | RA | -4.76% | -3.92% | -4.06% | 155% | 168% | -1.58% | -1.27% | -1.33% | 118% | 163% |  |  |  |  | yes | no | no | 177 | 8 | SAD | ME: Bilinear filter/2, MC: DCTIF/8 (same as JEM) | SIMD = SSE42 anchor&test, 9+32*5+8 = 177 | Crosscheck is unavailable for supplementary results | Fangdong Chen (Hikvision) | Crosscheck available for supplementary results?
|  |  | LDB | -0.46% | -0.51% | -0.66% | 172% | 131% | -0.41% | -0.47% | -0.59% | 125% | 118% |  |  |  |  | yes | no | no | 177 | 8 | SAD | ME: Bilinear filter/2, MC: DCTIF/8 (same as JEM)
| 9.2.2 | Xiaoyu Xiu (InterDigital) RA/LB | RA | -2.45% | -2.25% | -2.22% | 125% | 162% | -1.02% | -1.1% | -1.08% | 107% | 112% | 123% | 178% | 108.5% | 129.9% | no | yes | no | 16 for CU-level | 12 | SAD | ME: Bilinear filter/2MC: DCTIF/8 | SIMD = AVX anchor&test | Coding gain and runtime results are confirmed. | Byeongdoo Choi (Sharp) |  | 9.2.2
|  |  | LDB | -1.26% | -1.36% | -1.48% | 138% | 148% | -0.57% | -0.73% | -0.72% | 113% | 117% | 144.2% | 172.9% | 107.2% | 120.8% | no | yes | no | 16 for CU-level | 12 | SAD | ME: Bilinear filter/2MC: DCTIF/8
| 9.2.3 | Jingya Li (Panasonic) RA/LB | RA | -1.9% | -1.76% | -1.81% | 116% | 154% | -0.62% | -0.71% | -0.78% | 106% | 116% | 116% | 154% | 106% | 116% | no | no | no | Not defined | Within pre-determined memory block | SAD | ME: Bilinear filter/2MC: DCTIF/8(same as JEM) | SIMD = SSE42 anchor&test | Coding gain and runtime results are confirmed. EncT and DecT measured with AVX. | Chun-Chi Chen (Qualcomm) |  | 9.2.3
|  |  | LDB | -0.6383% | -0.8572% | -1.098% | 118.8% | 135% | -0.6378% | -0.6561% | -0.727% | 107.8% | 120.8% |  |  |  |  | no | no | no | Not defined | Within pre-determined memory block | SAD | ME: Bilinear filter/2MC: DCTIF/8(same as JEM)
| 9.2.5 | Chun-Chi Chen (Qualcomm) | RA | -5.28% | -4.7% | -4.88% | 116% | 164% | -1.76% | -1.55% | -1.62% | 102% | 112% | 116% | 185% | 101% | 109% | yes | no | no | 142 | 8 | >64 pixels:MRSAD≤64 pixels:SAD | DCTIF/8 | SIMD for MRSAD calculation,SIMD = AVX anchor&test Max SAD: A loose upper bound: 9+25*5+8= 142 | Coding gains are same with those provided by proponent. Encoding time is measured with AVX and Decoding time is measured with SSE42. VTM decoding time gap is observed. | Hahyun Lee (ETRI) |  | 9.2.5
| 9.2.6 | Chun-Chi Chen (Qualcomm) | RA | -4.76% | -4.15% | -4.32% | 112% | 150% | -1.4% | -1.13% | -1.22% | 100% | 108% | 152% | 207% |  |  | yes | no | no | 44 | 2 | >64 pixels:MRSAD≤64 pixels:SAD | ME: Bilinear filter/2MC: DCTIF/8 | SIMD for MRSAD calculation,SIMD = AVX anchor&test, Max SAD: A loose upper bound:9+5+11*2+8= 44 |  | Wenhao Zhang (Hulu) | BMS results crosschecked? | 9.2.6
| 9.2.7 | Byeongdoo Choi (Sharp) RA/LB | RA | -6.68% | -6.11% | -6.37% | 157% | 277% | -3.32% | -3.1% | -3.26% | 125% | 162% | 166% 239% | 288% 414% |  |  | no | yes | yes | same as JEM | 8 | SAD | ME: Bilinear filter/2MC: DCTIF/8(same as JEM) | SIMD = AVX2 anchor&test | EncT and DecT measured with SSE42. VTM matched. BMS RA matched. BMS LB only have partial results, which are matched. | Tzu-Der Chuang (MediaTek), Wenhao Zhang (Hulu) | BMS results crosschecked? (Tzu-Der: RA is done and matched. LB partial results matched) Are the tool questionnaire correct? | 9.2.7
|  |  | LDB | -2.98% | -3.176% | -3.372% | 217.6% | 338.4% | -2.412% | -2.672% | -2.564% | 150.4% | 231.7% |  |  |  |  | no | yes | yes | same as JEM | 8 | SAD | ME: Bilinear filter/2MC: DCTIF/8(same as JEM)
| 9.2.8 | Yue Li (USTC) | RA | -3.61% | -3.15% | -3.27% | 107% | 119% | -0.64% | -0.46% | -0.54% | 99% | 97% | 105% | 119% | 99% | 95% | yes | no | no | 10 | 1 | MRSAD | DCTIF/8 | No SIMD for MRSAD calculation,SIMD = AVX2 anchor&test | EncT and DecT measured with SSE42 | Jingya Li (Panasonic) |  | 9.2.8
|  |  | RA | -4.48% | -3.92% | -4.11% | 109% | 125% | -1.22% | -0.98% | -1.05% | 100% | 98% | 106% | 125% | 99% | 97% | yes | no | no | 13 | 2 | MRSAD | DCTIF/8
| 9.2.9 | Semih Esenlik (Huawei , USTC) | RA | -3.18% | -2.95% | -3.09% | 103% | 115% | -0.38% | -0.33% | -0.35% | 97% | 96% | 105% | 116% | 100% | 98% | yes | no | no | 6 | 1 | MRSAD | DCTIF/8 | No SIMD for MRSAD calculation,SIMD = AVX2 anchor&test | Coding gain and runtime results are confirmed. EncT and DecT measured with AVX. | Chun-Chi Chen (Qualcomm) |  | 9.2.9
|  |  | RA | -3.68% | -3.17% | -3.33% | 106% | 124% | -0.68% | -0.48% | -0.52% | 98% | 98% | 107% | 127% | 100% | 101% | yes | no | no | 10 | 1 | MRSAD | DCTIF/8
|  |  | RA | -3.8% | -3.57% | -3.7% | 105% | 119% | -0.79% | -0.73% | -0.78% | 99% | 97% | 106% | 120% | 100% | 99% | yes | no | no | 9 | 2 | MRSAD | DCTIF/8
|  |  | RA | -4.59% | -3.97% | -4.14% | 107% | 132% | -1.29% | -1.02% | -1.1% | 98% | 101% | 108% | 134% | 100% | 101% | yes | no | no | 13 | 2 | MRSAD | DCTIF/8
|  |  | RA | -4.07% | -3.86% | -4.03% | 105% | 121% | -0.97% | -0.96% | -0.98% | 99% | 97% | 106% | 121% | 99% | 97% | yes | no | no | 15 | 4 | MRSAD | DCTIF/8
|  |  | RA | -4.92% | -4.31% | -4.5% | 109% | 136% | -1.5% | -1.28% | -1.35% | 99% | 102% | 110% | 140% | 100% | 103% | yes | no | no | 19 | 4 | MRSAD | DCTIF/8
|  |  | RA | -2.72% | -2.48% | -2.56% | 103% | 118% | -0.18% | -0.06% | -0.05% | 98% | 97% | 108% | 122% | 101% | 100% | yes | no | no | 6 | 1 | MRSAD | DCTIF/8 | No SIMD for MRSAD calculation, SIMD = AVX2 anchor&test, No reference to refined MV inside 32x32 grid
|  |  | RA | -3.11% | -2.67% | -2.76% | 105% | 125% | -0.41% | -0.22% | -0.21% | 99% | 100% | 110% | 132% | 102% | 103% | yes | no | no | 10 | 1 | MRSAD | DCTIF/8
|  |  | RA | -3.38% | -3.13% | -3.23% | 106% | 121% | -0.59% | -0.49% | -0.5% | 99% | 98% | 110% | 127% | 102% | 101% | yes | no | no | 9 | 2 | MRSAD | DCTIF/8
|  |  | RA | -4.08% | -3.47% | -3.62% | 109% | 133% | -1.03% | -0.78% | -0.78% | 100% | 101% | 113% | 142% | 102% | 105% | yes | no | no | 13 | 2 | MRSAD | DCTIF/8
|  |  | RA | -4.47% | -3.88% | -4.02% | 111% | 138% | -1.28% | -1.04% | -1.06% | 100% | 103% | 114% | 146% | 104% | 107% | yes | no | no | 19 | 4 | MRSAD | DCTIF/8
|  |  | RA | -2.8% | -2.57% | -2.63% | 109% | 132% | -0.3% | -0.23% | -0.2% | 100% | 102% | 110% | 136% | 101% | 103% | yes | no | no | 13 | 2 | MRSAD | DCTIF/8 | No SIMD for MRSAD calculation, SIMD = AVX2 anchor&test, No reference to refined MV inside the whole frame
Template Matching | 9.3.1 | Hahyun Lee (ETRI) RA/LB | RA | -4.25% | -4.2% | -4.44% | 257% | 172% | -2.22% | -1.97% | -2.2% | 148% | 113% | 247% | 154% | 158% | 122% | Yes | no | Yes | Not defined | 8 | SAD | Bilinear filter/2 | SIMD = AVX anchor&test (Encoder) = SSE42 anchor&test (Decoder) |  | Yan Zhang (Qualcomm) |  | 9.3.1
|  |  | LDB | -1.23% | -1.31% | -1.24% | 275% | 141% | -1.1% | -1% | -0.92% | 163% | 117% | 268% | 129% | 164% | 120% | Yes | no | Yes | Not defined | 8 | SAD | Bilinear filter/2
| 9.3.2 | Jingya Li (Panasonic) RA/LB | RA | -4.8% | -4.57% | -4.71% | 126% | 180% | -2.62% | -2.37% | -2.58% | 115% | 127% | 127% | 179% | 112% | 120% | no | no | yes | Not defined | Within pre-determined memory block | SAD | ME: Bilinear filter/2 MC: DCTIF/8(same as JEM) | SIMD = SSE42 anchor&test | EncT and DecT measured with AVX2 | Fangdong Chen (Hikvision) |  | 9.3.2
|  |  | LDB | -2.123% | -1.779% | -1.677% | 151.7% | 158.8% | -1.776% | -1.455% | -1.221% | 132.2% | 135.2% | 155% | 157% | 130% | 128% | no | no | yes | Not defined | Within pre-determined memory block | SAD | ME: Bilinear filter/2 MC: DCTIF/8(same as JEM)
| 9.3.4 | Antoine Robert (Technicolor) RA/LB | RA | -6.57% | -6.22% | -6.44% | 171% | 295% | -3.65% | -3.52% | -3.68% | 133% | 173% | 191% | 272.9% | 149% | 164.3% | no | yes | yes | Not defined | 8 | SAD | Bilinear filter/2 | SIMD = SSE42 anchor&test | EncT and DecT measured with AVX2 | Sriram Sethuraman (Ittiam) | LDB results crosscheck pending | 9.3.4
|  |  | LDB | -3.39% | -3.62% | -3.94% | 219% | 227% | -2.76% | -3.02% | -2.98% | 166% | 186% |  |  |  |  | no | yes | yes | Not defined | 8 | SAD | Bilinear filter/2
| 9.3.5 | Antoine Robert (Technicolor) |  | Combined results (CE9.3.4 and CE9.3.5) are reported by the proponent (see 9.3.4) | [24 empty] | 9.3.5
| 9.3.6 | Xu Chen (HiSilicon) RA/LB | RA | -1.7% | -1.86% | -1.9% | 156% | 122% | -0.71% | -0.77% | -0.81% | 115% | 108% | 152% | 128% | 113% | 110% | no | no | yes | 9 | 1 | SAD | DCTIF/8 | SIMD = AVX2 anchor&test | CE9.3.6_op1 Coding gains are same with those provided by proponent. EncT and DecT measured with AVX2 | Tomohiro Ikai (Sharp) | test results missing? More crosscheck results than test results. | 9.3.6
|  |  | LDB | -0.9449% | -1.127% | -1.257% | 182.3% | 126.4% | -0.6614% | -0.9201% | -0.7318% | 126.3% | 119.9% |  |  |  |  | no | no | yes | 9 | 1 | SAD | DCTIF/8
|  |  | RA | -3.12% | -2.92% | -2.98% | 159% | 119% | -1.6% | -1.42% | -1.5% | 116% | 109% | 157% | 125% | 116% | 110% | no | no | yes | Not defined | 8 | SAD | Bilinear filter/2
|  |  | LDB | -1.598% | -1.539% | -1.551% | 182.7% | 119.5% | -1.335% | -1.068% | -0.952% | 125.7% | 109.6% |  |  |  |  | no | no | yes | Not defined | 8 | SAD | Bilinear filter/2
| 9.3.7 | Naeri Park (LGE) RA/LB | RA | -3.42% | -3.28% | -3.46% | 115% | 167% | -1.51% | -1.42% | -1.52% | 103% | 124% | 108% | 152% | 102% | 121% | no | no | yes | Not defined | 8 | SAD | Bilinear filter/2 | SIMD = AVX2 anchor&test | Coding gain and runtime results are confirmed. | Byeongdoo Choi (Sharp) |  | 9.3.7
|  |  | LDB | -1.424% | -1.256% | -1.266% | 112.4% | 160.2% | -1.242% | -0.8221% | -0.8751% | 102.6% | 130% | 116.2% | 163.5% | 100.6% | 124.4% | no | no | yes | Not defined | 8 | SAD | Bilinear filter/2
|  | additional test (Search range 2) RA/LB | RA | -2.906% | -2.596% | -2.768% | 112.2% | 155.3% | -1.288% | -1.119% | -1.204% | 102.7% | 120.8% |  |  |  |  | no | no | yes | Not defined | 2 | SAD | Bilinear filter/2 | SIMD = AVX2 anchor&test |  | Byeongdoo Choi (Sharp)
|  |  | LDB | -1.21% | -0.8601% | -0.9654% | 111.1% | 153% | -1.052% | -0.4476% | -0.6034% | 102.6% | 126.6% |  |  |  |  | no | no | yes | Not defined | 2 | SAD | Bilinear filter/2
|  | additional test (Search range 1) RA/LB | RA | -2.364% | -2.016% | -2.121% | 110% | 145.2% | -1.128% | -0.8907% | -0.9695% | 102.6% | 118.2% |  |  |  |  | no | no | yes | Not defined | 1 | SAD | Bilinear filter/2 | SIMD = AVX2 anchor&test |  | Byeongdoo Choi (Sharp)
|  |  | LDB | -0.9587% | -0.6081% | -0.7571% | 109.2% | 146.5% | -0.917% | -0.5348% | -0.3389% | 102.9% | 124.5% |  |  |  |  | no | no | yes | Not defined | 1 | SAD | Bilinear filter/2
| 9.3.8 | Naeri Park (LGE) RA/LB | RA | -4.01% | -3.9% | -4.08% | 117% | 193% | -2.1% | -2.08% | -2.17% | 103% | 141% | 115% | 176% | 102% | 138% | no | no | yes | Not defined | 8 | SAD | Bilinear filter/2 | SIMD = AVX2 anchor&test | Coding gain and runtime results are confirmed. | Xu Chen (HiSilicon) |  | 9.3.8
|  |  | LDB | -1.834% | -1.503% | -1.607% | 113.8% | 195.9% | -1.523% | -1.084% | -1.003% | 103.3% | 151.9% | 111.9% | 173.3% | 101.7% | 148.3% | no | no | yes | Not defined | 8 | SAD | Bilinear filter/2
Mv List Reording with Template Matching | 9.4.1 | Naeri Park (LGE) RA/LB | RA | -0.71% | -0.74% | -0.74% | 104% | 122% | -0.62% | -0.73% | -0.76% | 101% | 116% | 142% | 136% | 127% | 113% | no | no | yes | 5 | N.A | SAD | Bilinear filter/2 | SIMD = AVX2 anchor&test | Coding gain are confirmed. And, the software is consistent with the description. But, cross-check’s runtimes are unreliable. | Sung-Chang Lim (ETRI) |  | 9.4.1
|  |  | LDB | -0.6579% | -0.7079% | -0.5469% | 103.3% | 130.5% | -0.6546% | -0.6682% | -0.4025% | 100.9% | 121.9% | 129% | 145% | 116% | 118% | no | no | yes | 5 | N.A | SAD | Bilinear filter/2
| 9.4.2 | Sergey Ikonin (Huawei) RA/LB | RA | -0.49% | -0.44% | -0.38% | 102% | 104% | -0.29% | -0.28% | -0.28% | 100% | 101% | 101% | 104% | 101% | 102% | yes | no | yes | 4 | N.A. | SAD | Bilinear filter/2 | SIMD = AVX2 anchor&test | The results are same with those provided by the proponent | Naeri Park (LGE) |  | 9.4.2
|  |  | LDB | -0.2846% | -0.1748% | -0.3172% | 101.9% | 103.7% | -0.3282% | -0.4065% | -0.3688% | 100% | 101.1% | 101.4% | 106.2% | 100.9% | 104.3% | yes | no | yes | 4 | N.A. | SAD | Bilinear filter/2
| 9.4.3 | Na Zhang (HiSilicon) RA/LB | RA | -0.56% | -0.51% | -0.48% | 103% | 115% | -0.71% | -0.81% | -0.8% | 101% | 113% |  |  |  |  | no | no | yes | 2 | N.A | SAD | DCTIF/8 | SIMD = AVX2 anchor&test |  | Yu, Yue (Arris) | EncT DecT missing in crosscheck | 9.4.3
|  |  | LDB | -0.81% | -0.46% | -0.63% | 104% | 119% | -0.9% | -0.67% | -0.83% | 101% | 113% |  |  |  |  | no | no | yes | 2 | N.A | SAD | DCTIF/8
BIO | 9.5.2 | Ching-Yeh Chen (MediaTek) | RA | -2.86% | -0.94% | -0.65% | 108% | 146% | -1.28% | -0.49% | -0.42% | 104% | 118% | 105% | 131% | 99% | 118% | yes | yes | no | 0 | N.A | N.A | 3 tap filter [-1, 0, 1] for gradient, DCTIF/8 for MC | SIMD = SSE42 anchor&test | Coding gain and runtime are confirmed. EncT and DecT measured with AVX. | Chao-Hsiung Hung (Qualcomm) |  | 9.5.2
|  | With adaptive unit | RA | -2.85% | -0.92% | -0.66% | 111% | 156% | -1.28% | -0.48% | -0.41% | 105% | 122% | 109% | 145% | 102% | 126% | yes | yes | no | 0 | N.A | N.A | 3 tap filter [-1, 0, 1] for gradient, DCTIF/8 for MC
|  | Apply on chroma | RA | -2.9% | -2.23% | -2.3% | 110% | 155% | -1.31% | -1.15% | -1.25% | 105% | 122% | 110% | 146% | 102% | 125% | yes | yes | no | 0 | N.A | N.A | 3 tap filter [-1, 0, 1] for gradient, DCTIF/8 for MC
|  | With adaptive unit and apply on chroma | RA | -2.9% | -2.22% | -2.3% | 113% | 168% | -1.31% | -1.16% | -1.23% | 106% | 127% | 111% | 156% | 103% | 131% | yes | yes | no | 0 | N.A | N.A | 3 tap filter [-1, 0, 1] for gradient, DCTIF/8 for MC
| 9.5.3 | Xiaoyu Xiu (InterDigital) | RA | -2.61% | -1.02% | -0.74% | 111% | 137% | -1.26% | -0.55% | -0.49% | 103% | 108% | 109% | 134% | 103% | 109% | yes | yes | no | 1 | N.A. | SAD | 6 tap filter for gradient, 6 tap filter for MC(as in JEM7.0) | SIMD = AVX anchor&test | Coding gain and runtime results are confirmed. Anchor&Test run with SSE42. | Tzu-Der Chuang (MediaTek) |  | 9.5.3
| 9.5.4 | Chao-Hsiung Hong(Qualcomm) | RA | -2.94% | -1.07% | -0.76% | 116% | 166% | -1.49% | -0.58% | -0.49% | 106% | 130% | 122% | 201% | 108% | 135% | yes | yes | no | 0 | N.A. | N.A. | 5 tap filter[2, -9, 0, 9, 2] for gradient DCTIF/8 for MC | SIMD = AVX anchor&test | EncT and DecT measured with AVX. Coding gains are same with those provided by proponent. Encoding time is measured with AVX and Decoding time is measured with AVX. VTM decoding time gap is observed. | Kiho Choi (Samsung) |  | 9.5.4