## Sheet1
line buffer definition: | 1, MV information stored in the current CTU is regarded as local and is not counted in line buffer calculation
2, the last MV row (4x4 luma pixel level) above the current CTU is considered as in the current architecture, and is not counted in line buffer calculation
3, left CTU is not counted in line buffer calculation (three companies support to counts, four companies support not)
Contact person | Proposals (CE) | number of memory access | line buffer requirement | number of comparisons when comparing two merge candidates | max number of candidate comparing * | max number of additional candidate positions | max vertical distance | size of final merge list | Maximum number of non-adjacent candidate added to the merge list | temporal MV candidates | calculation on offset (x,y) | additional memory | additional operations | other
ruoyang.yu@ericsson.com | JVET-K0228 (CE 4.2.1) | 2 * (CTUsize / MinCUsize – 1) In CTC: 62 | 32-1=31 | (2 *(mvx, mvy, refIdx)) = 6 | (CTUsize / MinCUsize – 1) + 2 + 3 In CTC: 36 | 2 * (CTUsize / MinCUsize – 1) In CTC: 62 | 1 CTU size In CTC 128 | 5 (No change comparing to current VTM | 2 | 0 | 2 * (CTUsize / MinCUsize – 1) In CTC: 62
Peter.Chuang@mediatek.com | JVET-K0245 (CE4.2.8b) | 5 additional access. 2 for spatial, 3 for temporal. | No additional line buffer. | (2 *(mvx, mvy, refIdx)) = 6 | 5+ 6+7+8+9 = 35 | 5 addition | 0 (just adjacent) | 10 | 0 | 3 | 5
jingye@tencent.com | JVET-K0286 (CE4-2.13.a) | 115 (5*(96/minCUsize -1)) | Up to 24 lines above | (2 *(mvx, mvy, refIdx)) = 6 | 5+6+7+8+115*9=1061 | 119 | 96 | 10 | 10 | 0 | 119
| JVET-K0286 (CE4-2.13.b) | 115 (5*(96/minCUsize -1)) | Up to 24 lines above | (2 *(mvx, mvy, refIdx)) = 6 | 5+6+117*7=830 | 119 | 96 | 8 | 8 | 0 | 119
| JVET-K0297 | 115 (5*(96/minCUsize -1)) | 1 line from top CTU (no additional line buffer) | (2 *(mvx, mvy, refIdx)) = 6 | 5+6+117*7=830 | 119 | 96 | 8 | 8 | 0 | 119
| JVET-K0297 constrain search rounds max = 4 | 20 (5*4) | 1 line from top CTU (no additional line buffer) | (2 *(mvx, mvy, refIdx)) = 6 | 5+6+18*7=137 | 20 | 96 | 8 | 8 | 0 | 20
| JVET-K0297 constrain search rounds max = 5 | 25 (5*5) | 1 line from top CTU (no additional line buffer) | (2 *(mvx, mvy, refIdx)) = 6 | 5+6+23*7=172 | 25 | 96 | 8 | 8 | 0 | 25
| JVET-K0297 constrain search rounds max = 6 | 30 (6*5) | 1 line from top CTU (no additional line buffer) | (2 *(mvx, mvy, refIdx)) = 6 | 5+6+28*7=207 | 30 | 96 | 8 | 8 | 0 | 30
| JVET-K0297 constrain search rounds max = 7 | 35 (7*5) | 1 line from top CTU (no additional line buffer) | (2 *(mvx, mvy, refIdx)) = 6 | 5+6+33*7=242 | 35 | 96 | 8 | 8 | 0 | 35
yzh@qti.qualcomm.com | JVET-K0339 (Test4.2.3.a) | 44 | 32-1=31 | (2 *(mvx, mvy, refIdx)) = 6 | 4*44=176 | 44 | 1 CTU size In CTC 128 | 5 | 5 | 0 | 44
| JVET-K0339 (Test4.2.3.b) | 44 | 32-1=31 | (2 *(mvx, mvy, refIdx)) = 6 | 5+6+7+8+9*40=386 | 44 | 1 CTU size In CTC 128 | 10 | 10 | 0 | 44
| JVET-K0339 (Test4.2.3.c) | 44 | 32-1=31 | (2 *(mvx, mvy, refIdx)) = 6 | 5+6+7+8+9+10+11+12+13+14*35=571 | 44 | 1 CTU size In CTC 128 | 15 | 15 | 0 | 44
anderson.chen@hisilicon.com | CE4.2.15a（JVET-K0198） | 22 | 24 | (2 *(mvx, mvy, refIdx)) = 6 | 5+6+7+8+9+10+10*17=215 | 22 | 96 | 11 | 11 | 0 | 22
solovyev.timofey@huawei.com | JVET-K0056 | 22 | 1 line from top CTU (no additional line buffer) | (2 *(mvx, mvy, refIdx)) = 6 | 5+6+7+8+9*18=188 | 22 | 128 | 10 | 10 | 2 | 22
yzh@qti.qualcomm.com | JVET-K0350 Test a | 44 | no additional line buffer | (2 *(mvx, mvy, refIdx)) = 6 | 5+6+7+8+9*40=386 | 44 | 128 | 10 | 10 | 0 | 44
| JVET-K0350 Test b | 44 | no additional line buffer | (2 *(mvx, mvy, refIdx)) = 6 | 5+6+7+8+9*40=386 | 44 | 128 | 10 | 10 | 0 | 44
| JVET-K0517 | 44 | 32-1=31 | (2 *(mvx, mvy, refIdx)) = 6 | 5+6+7+8+9*40=386 | 44 | 128 | 10 | 10 | 0 | 44
lizhang.idm@bytedance.com | JVET-K0104 (Test1) | 0 | 0 | (2 *(mvx, mvy, refIdx)) = 6 | 5+6+7+8+9+10+11+12+13+14*7=179 | 16 | 0 | 15 | 0 | 0 | 0 | 16 MV cands | add and remove | 4 pruning for amvp
| JVET-K0104 (Test2) | 0 | 0 | (2 *(mvx, mvy, refIdx)) = 6 | 4*4+7=23 | 8 | 0 | 5 | 0 | 0 | 0 | 8 MV cands | add and remove | 4 pruning for amvp
| JVET-K0104 (Test3) | 0 | 0 | (2 *(mvx, mvy, refIdx)) = 6 | 4*8=32 | 8 | 0 | 5 | 0 | 0 | 0 | 8 MV cands | add and remove | 4 pruning for amvp
anderson.chen@hisilicon.com | JVET-K0198 | max 5 candidates | 6 scaling, 6 x 2 ref idx comparisons
| JVET-K0245 CE-4.2.8.c | max 10 candidates | 6 pairs, for each pair 4 comparison, two scaling, four average
4+5+6+7+8+9=39 MV cand comparisons