## Details
| Number of operations for 4-parameter candidates pruning |  |  | 4 comp.
| Number of operations for 6-parameter candidates pruning |  |  | 6 comp.
| Number of operations in inheriting 4-parameter neighbor model |  |  | 10 shift + 10 add (2 shift + 2 add for deriving parameters, (4 shift + 4 add) * 2 for deriving CPMVPs)
| Number of operations in inheriting 6-parameter neighbor model |  |  | 16 shift + 16 add (4 shift + 4 add for deriving parameters, (4 shift + 4 add) * 3 for deriving CPMVPs)
| Inherited affine MVP candidates |  |  |  |  | Constructed affine MVP candidates
| Max number of motion vector scaling operation | Max number of potential candidate positions | Max number of potential inherited candidates | How to inherit neighbor motion model | Summary | Max number of motion vector scaling operation | Max number of potential candidate positions | Max number of combination candidates | Max number of comparisons for candidates | Max number of additional operations | Summary
BMS | / | / |  | / | / | 11 | 7 pos. | 12 cand.: 3 * 2 * 2 | 46 comp.: 12 * 2 for translational check for combination candidate LT CPMVP (5): (3 * 2 + 1) * 2 for pruning RT CPMVP (3): 2 * 2 for pruning LB CPMVP (3): 2 * 2 for pruning | 48 shift + 24 abs + 36 add + 180 comp.: 12 * 4 comp. for constraining of MVP 12 * (4 shift + 2 abs + 3 add) for consistent metric 12 * 11 comp. for sorting the candidates | 11 mv. scaling 7 pos. 12 cand. 226comp. 48 shift 24 abs 36 add | 226
CE4.1.3 (4-parameter) | 0 | 5 pos. | 10 cand.: 5 cand. in list 0 and 5 cand. in list1 |  | non-scaled 5 pos. 10 cand. 36 comp. 100 shift. 100 add. | 0 | 7 pos. | 1 cand. | 0 | 4 shift + 4 add: Generate RT CPMV from LT and LB CPMVs for 4-parameter affine | 7 pos. 1 cand. 4 shift 4 add
CE4.1.3 (6-parameter) | 0 | 5 pos. | 10 cand.: 5 cand. in list 0 and 5 cand. in list1 | . No distinguish in 4/6 parameter model . Always use LT, RT, LB contorl points of neighbor affine coded blcok to calculte 2 or 3 CPMVPs of current block by 6 parameter motion model . LB CPMV of 4 parameter affine block should be calculated to generate pseudo 6-parameter model | non-scaled 5 pos. 10 cand. 54 comp. 160 shift. 160 add. | 0 | 7 pos. | 1 cand. | 0 | 4 shift + 4 add: Generate RT CPMV from LT and LB CPMVs for 4-parameter affine | 7 pos. 1 cand. 4 shift 4 add
CE4.1.4 (4-parameter) | 0 | 7 pos. | 14 cand.: 7 cand. in list 0 and 7 cand. in list1 |  | non-scaled 7 pos. 14 cand. 52 comp. 140 shift. 140 add. | / | / | / | / | / | /
CE4.1.4 (6-parameter) | 0 | 7 pos. | 14 cand.: 7 cand. in list 0 and 7 cand. in list1 | . No distinguish in 4/6 parameter model . Always use LT, RT, LB contorl points of neighbor affine coded blcok to calculte 2 or 3 CPMVPs of current block by 6 parameter motion model . LB CPMV of 4 parameter affine block should be calculated to generate pseudo 6-parameter model | non-scaled 7 pos. 14 cand. 78 comp. 224 shift. 224 add. | / | / | / | / | / | /
CE4.1.5 (4-parameter) | 4 | 5 pos. | 2 cand.: left predictor and above predictor |  | scaled 5 pos. 2 cand. 4 comp. 20 shfit. 20 add. | 0 | 5 pos. | 6 cand.: 3 * 2 | 30 comp.: 6 * 2 for translational check for combination candidate LT CPMVP (5): (3 * 2 + 1) * 2 for pruning RT CPMVP (3): 2 * 2 for pruning | 0 | 5 pos. 6 cands. 30 comp. | 30
CE4.1.5 (6 parameter) | 6 | 5 pos. | 2 cand.: left predictor and above predictor | . No distinguish in 4/6 parameter model . Always use LT, RT, LB contorl points of neighbor affine coded blcok to calculte 2 or 3 CPMVPs of current block by 6 parameter motion model . LB CPMV of 4 parameter affine block should be calculated to generate pseudo 6-parameter model | scaled 5 pos. 2 cand. 6 comp. 32 shfit. 32 add. | 0 | 7 pos. | 12 cand.: 3 * 2 * 2 | 70 comp.: 12 * 4 for translational check for combination candidate LT CPMVP (5): (3 * 2 + 1) * 2 for pruning RT CPMVP (3): 2 * 2 for pruning LB CPMVP (3): 2 * 2 for pruning | 0 | 7 pos. 12 cand. 70 comp. | 70
CE4.1.6 (4 parameter) | 18 | 5 pos. | 9 cand.: one candidate in fitst position. Two candidate for the rest 4 position. | . Always use LT, RT contorl points of neighbor affine coded blcok to calculte 2 CPMVPs of current block by 4 parameter motion model | Scaled 5 pos. 9 cand. 32 comp. 90 shift. 90 add. | 3 | 7 pos. | 2 cand. | 0 | 4 shift + 4 add: Generate RT CPMV from LT and LB CPMVs for 4-parameter affine | 3 mv scaling 7 pos. 2 cand. 4 shift 4 add
CE4.1.7 (4 parameter) | 20 | 5 pos. | 10 cand.: 5 cand. in list 0 and 5 cand. in list1 |  | Scaled 5 pos. 10 cand. 36 comp. 100 shift. 100 add. | / | / | / | / | / | /
CE4.1.7 (6 parameter) | / | / |  | / | / | 11 | 7 pos. | 12 cand.: 3 * 2 * 2 | 70 comp.: 12 * 4 for translational check for combination candidate LT CPMVP (5): (3 * 2 + 1) * 2 for pruning RT CPMVP (3): 2 * 2 for pruning LB CPMVP (3): 2 * 2 for pruning | 48 shift + 24 abs + 36 add + 180 comp.: 12 * 4 comp. for constraining of MVP 12 * (4 shift + 2 abs + 3 add) for consistent metric 12 * 11 comp. for sorting the candidates | 11 mv scaling 7 pos. 12 cand. 250 comp. 48 shift 24 abs 36 add | 250

## Summary
|  |  | Inherited affine AMVP candidates | [9 empty] | Constructed affine AMVP candidates | [9 empty] | Summary
|  | Length of AMVP candidate list | max number of motion vector scaling operation | temporal motion vector (Y/N) | max number of potential candidate positions | max number of derived candidates | max number of comparison operation | max number of shift operation | max number of mult. operation | max number of div. operation | max number of add operation | max number of absolute operation | max number of motion vector scaling operation | temporal motion vector (Y/N) | max number of potential candidate positions | max number of derived candidates | max number of comparison operation | max number of shift operation | max number of mult. operation | max number of div. operation | max number of add operation | max number of absolute operation | max number of comparison operation | max number of shift operation | max number of mult. operation | max number of div. operation | max number of add operation | max number of absolute operation
| AMVP in HEVC | 2 | / | / | / | / | / | / | / | / | / | / | 3 | Y | 7 | 3 | 35 | 12 | 9 | 3 | 24 | 3 | 35 | 12 | 9 | 3 | 24 | 3
4-parameter motion model | BMS Affine | 2 | / | / | / | / | / | / | / | / | / | / | 11 | N | 7 | 12 | 347 | 92 | 33 | 11 | 124 | 35 | 347 | 92 | 33 | 11 | 124 | 35
| CE4.1.3 | 2 | 0 | N | 5 | 10 | 36 | 100 | 0 | 0 | 100 | 0 | 0 | N | 7 | 1 | 0 | 4 | 0 | 0 | 4 | 0 | 36 | 104 | 0 | 0 | 104 | 0
| CE4.1.4 | 2 | 0 | N | 7 | 14 | 42 | 140 | 0 | 0 | 140 | 0 | 0 | N | 7 | 1 | 0 | 4 | 0 | 0 | 4 | 0 | 42 | 144 | 0 | 0 | 144 | 0
| CE4.1.5 | 2 | 4 | N | 5 | 2 | 48 | 36 | 12 | 4 | 52 | 4 | 0 | N | 5 | 6 | 30 | 0 | 0 | 0 | 0 | 0 | 78 | 36 | 12 | 4 | 52 | 4
| CE4.1.6 | 2 | 18 | N | 5 | 9 | 230 | 162 | 54 | 18 | 234 | 18 | 3 | N | 7 | 2 | 33 | 16 | 9 | 3 | 28 | 3 | 263 | 178 | 63 | 21 | 262 | 21
| CE4.1.7 | 2 | 20 | N | 5 | 10 | 256 | 180 | 60 | 20 | 260 | 20 | 11 | N | 7 | 12 | 347 | 92 | 33 | 11 | 124 | 35 | 603 | 272 | 93 | 31 | 384 | 55
| CE4.1.8 | 2 | / | / | / | / | / | / | / | / | / | / | 11 | N | 7 | 12 | 347 | 92 | 33 | 11 | 124 | 35 | 347 | 92 | 33 | 11 | 124 | 35
6-parameter motion model | CE4.1.3 | 2 | 0 | N | 5 | 10 | 54 | 160 | 0 | 0 | 160 | 0 | 0 | N | 7 | 1 | 0 | 4 | 0 | 0 | 4 | 0 | 54 | 164 | 0 | 0 | 164 | 0
| CE4.1.4 | 2 | 0 | N | 7 | 14 | 78 | 224 | 0 | 0 | 224 | 0 | 0 | N | 7 | 1 | 0 | 4 | 0 | 0 | 4 | 0 | 78 | 228 | 0 | 0 | 228 | 0
| CE4.1.5 | 2 | 6 | N | 5 | 2 | 72 | 56 | 18 | 6 | 80 | 6 | 0 | N | 7 | 12 | 70 | 0 | 0 | 0 | 0 | 0 | 142 | 56 | 18 | 6 | 80 | 6
| CE4.1.7 | 2 | / | / | / | / | / | / | / | / | / | / | 11 | N | 7 | 12 | 371 | 92 | 33 | 11 | 124 | 35 | 371 | 92 | 33 | 11 | 124 | 35
| How inheritance work when neighboring blocks are using different models: | [5 empty] | 36 | 104 | 0 | 0 | 104 | 0
No distinguish in 4/6 parameter model
Always use 3 CPMV (top-left, top-right, bottom-left) of neighboring affine coded block to calculate 2 or 3 CPMVPs of current block by 6 parameter motion model motion model
Bottom-left CPMV of 4 parameter affine block should be calculated to generate pseudo 6-parameter model
|  |  | Operation of MV Scaling |  | xGetDistScaleFactor | scaleMv
|  |  | add | 8 | 4 | 4
|  |  | comp | 11 | 7 | 4
|  |  | shift | 4 | 2 | 2
|  |  | abs | 1 | 1 | 0
|  |  | div | 1 | 1 | 0
|  |  | mult | 3 | 1 | 2

## Sheet2 (hidden)
Complexity of encoder
| complexity of list constrution | [5 empty] | affine merge list |  |  | normal merge list
| Separate list (Y/N) | length of candidate list | max number of inherited affine candidate | max number of construted candidate | max number of scaling MVs | max number of candidate comparing | list length | max number of SATD check | max number of RD check | list length | max number of SATD check | max number of RD check
Affine merge in BMS | Y | 1 | 5 | 0 | 0 | 0 | 1 | 0 | 1 | 5 | 5 | 4
CE4.2.3.e | N | 15
CE4.2.4.b | N
CE4.2.8.a | N
CE4.2.10.a | Y | 2 | 5 | 0 | 0 | 4 | 2 | 2 | 1 | 5 | 5 | 4
CE4.2.10.b
CE4.2.12.a
CE4.2.12.b
operation for inherited affine merge candidate for each direction
| 4 para | 6 para
add | 10 | 16
shift | 10 | 16
number of comparions when comparing two affine merge candidates
| 4 para | 6 para
| 10 | 14