## Sheet1 (hidden)
| Number of operations for 4-parameter candidates pruning |  |  | 4 comp.
| Number of operations for 6-parameter candidates pruning |  |  | 6 comp.
| Number of operations in inheriting 4-parameter neighbor model |  |  | 10 shift + 10 add (2 shift + 2 add for deriving parameters, (4 shift + 4 add) * 2 for deriving CPMVPs)
| Number of operations in inheriting 6-parameter neighbor model |  |  | 16 shift + 16 add (4 shift + 4 add for deriving parameters, (4 shift + 4 add) * 3 for deriving CPMVPs)
| Inherited affine AMVP candidates |  |  |  |  | Constructed affine AMVP candidates
| Scaled version of motion vector (Y/N) | Max number of potential candidate positions | Max number of potential inherited candidates | How to inherit neighbor motion model | Summary | Scaled version of motion vector (Y/N) | Max number of potential candidate positions | Max number of combination candidates | Max number of comparisons for candidates | Max number of additional operations | Summary
BMS | / | / |  | / | / | Y | 7 pos. | 12 cand.: 3 * 2 * 2 | 46 comp.: 12 * 2 for translational check for combination candidate LT CPMVP (5): (3 * 2 + 1) * 2 for pruning RT CPMVP (3): 2 * 2 for pruning LB CPMVP (3): 2 * 2 for pruning | 48 shift + 24 abs + 36 add + 180 comp.: 12 * 4 comp. for constraining of MVP 12 * (4 shift + 2 abs + 3 add) for consistent metric 12 * 11 comp. for sorting the candidates | scaled 7 pos. 12 cand. 226comp. 48 shift 24 abs 36 add | 226
CE4.1.3 (4-parameter) | N | 5 pos. | 10 cand.: 5 cand. in list 0 and 5 cand. in list1 |  | non-scaled 5 pos. 10 cand. 36 comp. 100 shift. 100 add. | N | 7 pos. | 1 cand. | 0 | 4 shift + 4 add: Generate RT CPMV from LT and LB CPMVs for 4-parameter affine | non-scaled 7 pos. 1 cand. 4 shift 4 add
CE4.1.3 (6-parameter) | N | 5 pos. | 10 cand.: 5 cand. in list 0 and 5 cand. in list1 | . No distinguish in 4/6 parameter model . Always use LT, RT, LB contorl points of neighbor affine coded blcok to calculte 2 or 3 CPMVPs of current block by 6 parameter motion model . LB CPMV of 4 parameter affine block should be calculated to generate pseudo 6-parameter model | non-scaled 5 pos. 10 cand. 54 comp. 160 shift. 160 add. | N | 7 pos. | 1 cand. | 0 | 4 shift + 4 add: Generate RT CPMV from LT and LB CPMVs for 4-parameter affine | non-scaled 7 pos. 1 cand. 4 shift 4 add
CE4.1.4 (4-parameter) | N | 7 pos. | 14 cand.: 7 cand. in list 0 and 7 cand. in list1 |  | non-scaled 7 pos. 14 cand. 52 comp. 140 shift. 140 add. | / | / | / | / | / | /
CE4.1.4 (6-parameter) | N | 7 pos. | 14 cand.: 7 cand. in list 0 and 7 cand. in list1 | . No distinguish in 4/6 parameter model . Always use LT, RT, LB contorl points of neighbor affine coded blcok to calculte 2 or 3 CPMVPs of current block by 6 parameter motion model . LB CPMV of 4 parameter affine block should be calculated to generate pseudo 6-parameter model | non-scaled 7 pos. 14 cand. 78 comp. 224 shift. 224 add. | / | / | / | / | / | /
CE4.1.5 (4-parameter) | Y | 5 pos. | 2 cand.: left predictor and above predictor |  | scaled 5 pos. 2 cand. 4 comp. 20 shfit. 20 add. | N | 5 pos. | 6 cand.: 3 * 2 | 30 comp.: 6 * 2 for translational check for combination candidate LT CPMVP (5): (3 * 2 + 1) * 2 for pruning RT CPMVP (3): 2 * 2 for pruning | 0 | non-scaled 5 pos. 6 cands. 30 comp. | 30
CE4.1.5 (6 parameter) | Y | 5 pos. | 2 cand.: left predictor and above predictor | . No distinguish in 4/6 parameter model . Always use LT, RT, LB contorl points of neighbor affine coded blcok to calculte 2 or 3 CPMVPs of current block by 6 parameter motion model . LB CPMV of 4 parameter affine block should be calculated to generate pseudo 6-parameter model | scaled 5 pos. 2 cand. 6 comp. 32 shfit. 32 add. | N | 7 pos. | 12 cand.: 3 * 2 * 2 | 70 comp.: 12 * 4 for translational check for combination candidate LT CPMVP (5): (3 * 2 + 1) * 2 for pruning RT CPMVP (3): 2 * 2 for pruning LB CPMVP (3): 2 * 2 for pruning | 0 | non-scaled 7 pos. 12 cand. 70 comp. | 70
CE4.1.6 (4 parameter) | Y | 5 pos. | 9 cand.: one candidate in fitst position. Two candidate for the rest 4 position. | . Always use LT, RT contorl points of neighbor affine coded blcok to calculte 2 CPMVPs of current block by 4 parameter motion model | Scaled 5 pos. 9 cand. 32 comp. 90 shift. 90 add. | Y | 7 pos. | 2 cand. | 0 | 4 shift + 4 add: Generate RT CPMV from LT and LB CPMVs for 4-parameter affine | scaled 7 pos. 2 cand. 4 shift 4 add
CE4.1.7 (4 parameter) | Y | 5 pos. | 10 cand.: 5 cand. in list 0 and 5 cand. in list1 |  | Scaled 5 pos. 10 cand. 36 comp. 100 shift. 100 add. | / | / | / | / | / | /
CE4.1.7 (6 parameter) | / | / |  | / | / | Y | 7 pos. | 12 cand.: 3 * 2 * 2 | 70 comp.: 12 * 4 for translational check for combination candidate LT CPMVP (5): (3 * 2 + 1) * 2 for pruning RT CPMVP (3): 2 * 2 for pruning LB CPMVP (3): 2 * 2 for pruning | 48 shift + 24 abs + 36 add + 180 comp.: 12 * 4 comp. for constraining of MVP 12 * (4 shift + 2 abs + 3 add) for consistent metric 12 * 11 comp. for sorting the candidates | scaled 7 pos. 12 cand. 250 comp. 48 shift 24 abs 36 add | 250
number of calculation for deriving affine canddiates
|  |  | 4 parameter | 10 shift 10 add
|  |  | 6 parameter | 16 shift 16 add

## Summary (hidden)
|  |  | Inherited affine AMVP candidates | [9 empty] | Constructed affine AMVP candidates
|  | Length of AMVP candidate list | max number of motion vector scaling operation | temporal motion vector (Y/N) | max number of potential candidate positions | max number of derived candidates | max number of comparison operation | max number of shift operation | max number of mult. operation | max number of div. operation | max number of add operation | max number of absolute operation | max number of motion vector scaling operation | temporal motion vector (Y/N) | max number of potential candidate positions | max number of derived candidates | max number of comparison operation | max number of shift operation | max number of mult. operation | max number of div. operation | max number of add operation | max number of absolute operation
| AMVP in HEVC | 2 | 3 | Y | 7 | 3 | 35 | 12 | 9 | 3 | 24 | 3 | 3 | Y | 7 | 3 | 35 | 12 | 9 | 3 | 24 | 3
4-parameter motion model | BMS Affine | 2 | / | / | / | / | / | / | / | / | / | / | 11 | N | 7 | 12 | 347 | 92 | 33 | 11 | 124 | 35
| CE4.1.3 | 2 | 0 | N | 5 | 10 | 36 | 100 | 0 | 0 | 100 | 0 | 0 | N | 7 | 1 | 0 | 4 | 0 | 0 | 4 | 0
| CE4.1.4 | 2 | 0 | N | 7 | 14 | 42 | 140 | 0 | 0 | 140 | 0 | 0 | N | 7 | 1 | 0 | 4 | 0 | 0 | 4 | 0
| CE4.1.5 | 2 | 4 | N | 5 | 2 | 48 | 36 | 12 | 4 | 52 | 4 | 0 | N | 5 | 6 | 30 | 0 | 0 | 0 | 0 | 0
| CE4.1.6 | 2 | 18 | N | 5 | 9 | 230 | 162 | 54 | 18 | 234 | 18 | 3 | N | 7 | 2 | 33 | 16 | 9 | 3 | 28 | 3
| CE4.1.7 | 2 | 20 | N | 5 | 10 | 256 | 180 | 60 | 20 | 260 | 20 | 11 | N | 7 | 12 | 347 | 92 | 33 | 11 | 124 | 35
| CE4.1.8 | 2 | / | / | / | / | / | / | / | / | / | / | 11 | N | 7 | 12 | 347 | 92 | 33 | 11 | 124 | 35
6-parameter motion model | CE4.1.3 | 2 | 0 | N | 5 | 10 | 54 | 160 | 0 | 0 | 160 | 0 | 0 | N | 7 | 1 | 0 | 4 | 0 | 0 | 4 | 0
| CE4.1.4 | 2 | 0 | N | 7 | 14 | 78 | 224 | 0 | 0 | 224 | 0 | 0 | N | 7 | 1 | 0 | 4 | 0 | 0 | 4 | 0
| CE4.1.5 | 2 | 6 | N | 5 | 2 | 72 | 56 | 18 | 6 | 80 | 6 | 0 | N | 7 | 12 | 70 | 0 | 0 | 0 | 0 | 0
| CE4.1.7 | 2 | / | / | / | / | / | / | / | / | / | / | 11 | N | 7 | 12 | 371 | 92 | 33 | 11 | 124 | 35
How inheritance work when neighboring blocks are using different models:
No distinguish in 4/6 parameter model
Always use 3 CPMV (top-left, top-right, bottom-left) of neighboring affine coded block to calculate 2 or 3 CPMVPs of current block by 6 parameter motion model motion model
Bottom-left CPMV of 4 parameter affine block should be calculated to generate pseudo 6-parameter model
|  |  | Operation of MV Scaling |  | xGetDistScaleFactor | scaleMv
|  |  | add | 8 | 4 | 4
|  |  | comp | 11 | 7 | 4
|  |  | shift | 4 | 2 | 2
|  |  | abs | 1 | 1 | 0
|  |  | div | 1 | 1 | 0
|  |  | mult | 3 | 1 | 2

## merge
Complexity of encoder
| complexity analysis of list constrution | [9 empty] | Summary of operations |  |  |  | Performance |  | normal merge list |  |  | affine merge list |  |  | complex merge list
| Separate list (Y/N) | parameter number of motion model | length of candidate list | max number of non-adjacent inherited affine candidate | max number of adjacent inherited affine candidate | max number of temporal inherited affine candidate | max number of construted affine candidate | max number of scaling MVs | max number of candidate comparing |  | add | shift | comp. | mv scaling. | vs. VTM+AFFINE | vs. BMS | list length | max number of SATD check | max number of RD check | list length | max number of SATD check | max number of RD check | list length | max number of SATD check | max number of RD check | sum of STAD check | sum of RD check
CE4.1.3 | [10 empty] | 104 | 104 | 36 | 0
BMS AFFINE MERGE | Y | 4 | 1 | 0 | 1 | 0 | 0 | 0 | 0 |  | 20 | 20 | 0 | 0 |  |  | 5 | 5 | 4 | 1 | 0 | 1 | 0 | 0 | 0 | 5 | 5
CE4.2.3.e | N | 6 | 15 | 44 | 5 | 0 | 1 | 0 | 595 |  | 160 | 160 | 8330 | 0 | * | -0.29% | 15 | 15 | 4 | 0 | 0 | 0 | 0 | 0 | 0 | 15 | 4
CE4.2.4.c | N | 6 | 15 | 44 | 7 | 2 | 1 | 12 | 651 |  | 224 | 224 | 9114 | 12 | * | -0.39% | 15 | 15 | 4 | 0 | 0 | 0 | 0 | 0 | 0 | 15 | 4
CE4.2.7 | Y | 4 | 2 | 0 | 2 | 0 | 0 | 0 | 0 |  | 40 | 40 | 0 | 0 | -0.11% | -0.05% | 5 | 5 | 4 | 2 | 2 | 1 | 0 | 0 | 0 | 7 | 5
CE4.2.8.a | N | 6 | 6 | 0 | 5 | 0 | 4 | 0 | 30 |  | 160 | 160 | 420 | 0 | -0.37% | -0.2% | 6 | 6 | 4 | 0 | 0 | 0 | 0 | 0 | 0 | 6 | 4
CE4.2.10.a | Y | 4 | 2 | 0 | 5 | 0 | 0 | 0 | 4 |  | 100 | 100 | 40 | 0 | -0.1% | -0.05% | 5 | 5 | 4 | 2 | 2 | 1 | 0 | 0 | 0 | 7 | 5
CE4.2.10.b | Y | 6 | 5 | 0 | 5 | 0 | 10 | 22 | 50 |  | 232 | 232 | 700 | 22 | -1.09% | -0.83% | 5 | 5 | 4 | 5 | 5 | 4 | 0 | 0 | 0 | 10 | 8
CE4.2.12.a | Y | 4 | 1 | 0 | 1 | 0 | 0 | 0 | 0 |  | 20 | 20 | 0 | 0 | -0.08% | -0.02% | 5 | 5 | 4 | 1 | 0 | 1 | 0 | 0 | 0 | 5 | 5
CE4.2.12.b* | Y | 4/6/8 | 8 | 0 | 0 | 0 | 11 | 26 | 49 |  | * | * | 686 | 26 | -1% | -0.77% | 5 | 5 | 4 | 1 | 0 | 1 | 8 | 8 | 1 | 13 | 6
*CE4.2.12.b can not be exactly counted because a lot of floating operations are used to generate the parameters of affine model | [14 empty] | * gap with the anchor
Operation for inherited affine merge candidate for each direction
| 4 para | 6 para
add | 10 | 16 |  |  |  |  | CE4.2.10.b
shift | 10 | 16 |  |  |  |  | convert from 4-para to 6-para |  | add | 48
[9 empty] | shift | 48
number of comparions when comparing two affine merge candidates
| 4 para | 6 para
comp. | 10 | 14 |  |  |  |  | convert to LT, RT, LB |  | add | 24
[9 empty] | shift | 24
Operation of MV Scaling |  |  |  | xGetDistScaleFactor | scaleMv
add | 8 |  |  | 4 | 4
shift | 4 |  |  | 2 | 2 |  | CE4.2.12.b
comp | 11 |  |  | 7 | 4 |  | convert from 4-para to 6-para |  | add | 48
abs | 1 |  |  | 1 | 0 |  |  |  | shift | 48
div | 1 |  |  | 1 | 0
mult | 3 |  |  | 1 | 2
[7 empty] | convert to LT, RT, LB |  | add | 24
[9 empty] | shift | 24