## CE8 results over VTM2
|  |  | AI Over VTM-2.0.1 |  |  |  |  | RA Over VTM-2.0.1 |  |  |  |  | LDB Over VTM-2.0.1
| Test# | Test description | Y | U | V | EncT | DecT | Y | U | V | EncT | DecT | Y | U | V | EncT | DecT
CTC overall | BMS | CPR full frame version | -0.3898% | -0.4825% | -0.4096% | 141% | 97.29% | -0.1424% | -0.2336% | -0.2609% | 109.3% | 103% | -0.002373% | 0.07798% | -0.03542% | 116.1% | 102.6%
| CE8.1 | Intra-Template-Matching | -1.011% | -0.8478% | -0.9092% | 131.1% | 103.3% | -0.3508% | -0.3135% | -0.3059% | 107.1% | 100.9% | -0.1509% | -0.2543% | -0.402% | 103.9% | 99.57%
| CE8.2 | CPR dual-tree support off | 1.166% | -5.57% | -5.328% | 209.6% | 103.5% | 0.01896% | 0.7886% | 1.012% | 112.3% | 104.7% | 0.08019% | -1.213% | -0.4999% | 117.6% | 105.7%
| CE8.3.1a | Only current CTU | -0.1625% | -0.2467% | -0.1634% | 138.6% | 103.9% | -0.06696% | -0.2158% | -0.1418% | 108.6% | 105.1% | 0.02055% | 0.1346% | -0.1129% | 117.1% | 106.3%
| CE8.3.2b | Only current CTU, no chroma interpolation | -0.1841% | -0.244% | -0.1894% | 137.5% | 103.8% | -0.06631% | -0.2147% | -0.1247% | 108.6% | 105.1% | 0.03304% | 0.2287% | -0.03468% | 116.6% | 105.7%
| CE8.3.2a | Only current and left 1 CTU | -0.2867% | -0.3812% | -0.3034% | 144.6% | 103.9% | -0.09744% | -0.2587% | -0.166% | 109.4% | 105.3% | 0.01688% | 0.1453% | -0.04033% | 117.1% | 105.4%
| CE8.3.2b | Only current and left 1 CTU, no chroma ip | -0.3135% | -0.3858% | -0.31% | 143.2% | 104.3% | -0.09159% | -0.1945% | -0.1799% | 109.6% | 105.4% | 0.03439% | 0.1618% | -0.1782% | 117.1% | 106.1%
| CE8.3.3 | Exclude cur and left 1 CTU | 0.1774% | 0.09961% | 0.1892% | 111.7% | 98.31% | 0.0173% | -0.04915% | 0.08108% | 98.67% | 98.84% | 0.04432% | 0.09741% | -0.004182% | 105.4% | 98.78%
| CE8.3.4 | Exclude cur and left 1 CTU, no in-loop filters | 4.029% | 8.286% | 9.984% | 116.7% | 81.47% | 10.6% | 7.073% | 6.61% | 104.7% | 77.44% | 7.943% | 8.824% | 11.12% | 111.9% | 84.7%
| CE8.3.5 | Exclude cur and left 2 CTUs | 0.1777% | 0.09954% | 0.1863% | 111.9% | 98.13% | 0.01526% | -0.05152% | 0.08063% | 98.7% | 98.98% | 0.04432% | 0.09741% | -0.004182% | 106% | 99.28%
| CE8.3.6 | Exclude cur and left 2 CTUs, no in-loop filters | 4.029% | 8.284% | 9.984% | 116.9% | 81.81% | 10.6% | 7.072% | 6.604% | 105% | 77.85% | 7.943% | 8.824% | 11.12% | 112.3% | 83.65%
Class F | BMS | CPR full frame version | -17.62% | -17.72% | -17.79% | 174.3% | 90.53% | -14.49% | -14.62% | -14.67% | 121% | 97.95% | -8.493% | -8.544% | -8.743% | 117% | 101.3%
| CE8.1 | Intra-Template-Matching | -8.193% | -8.052% | -8.162% | 124.8% | 110.2% | -6.338% | -6.259% | -6.175% | 109.3% | 101.2%
| CE8.2 | CPR dual-tree support off | -16.62% | -21.54% | -20.48% | 230.5% | 97.65% | -14.44% | -15.56% | -15.13% | 128.8% | 100.6% | -8.518% | -10.03% | -9.805% | 119.4% | 103.8%
| CE8.3.1a | Only current CTU | -11.61% | -11.82% | -11.87% | 155.2% | 102.1% | -9.633% | -9.931% | -9.876% | 115.1% | 101.7% | -5.207% | -5.192% | -6.232% | 117.7% | 104.7%
| CE8.3.2b | Only current CTU, no chroma interpolation | -11.87% | -11.98% | -12.01% | 152.9% | 100.7% | -9.733% | -9.882% | -9.907% | 114.7% | 101% | -5.199% | -4.829% | -5.399% | 116.2% | 102.6%
| CE8.3.2a | Only current and left 1 CTU | -15.49% | -15.61% | -15.61% | 168.1% | 97.8% | -12.67% | -12.73% | -12.79% | 117.8% | 100.7% | -7.162% | -7.483% | -7.855% | 117.4% | 103.1%
| CE8.3.2b | Only current and left 1 CTU, no chroma ip | -15.6% | -15.58% | -15.62% | 164.2% | 99.43% | -12.69% | -12.63% | -12.63% | 117.3% | 101.4% | -7.056% | -6.908% | -6.751% | 117.4% | 102.5%
| CE8.3.3 | Exclude cur and left 1 CTU | -8.177% | -8.351% | -8.326% | 143.2% | 94.34% | -7.281% | -7.386% | -7.308% | 108.1% | 95.54% | -3.881% | -3.954% | -4.525% | 105.9% | 95.79%
| CE8.3.4 | Exclude cur and left 1 CTU, no in-loop filters | -4.978% | -4.04% | -4.249% | 148.1% | 79.07% | -2.75% | -3.711% | -3.807% | 111% | 84.16% | 3.564% | 4.919% | 6.383% | 111.9% | 86.74%
| CE8.3.5 | Exclude cur and left 2 CTUs | -7.426% | -7.615% | -7.621% | 143.6% | 93.13% | -6.618% | -6.703% | -6.684% | 108.5% | 96.17% | -3.44% | -3.495% | -3.696% | 105.8% | 95.32%
| CE8.3.6 | Exclude cur and left 2 CTUs, no in-loop filters | -4.212% | -3.286% | -3.498% | 150% | 79.51% | -2.068% | -3.006% | -3.219% | 111.2% | 84.56% | 4.173% | 5.776% | 7.188% | 111.7% | 85.93%
SCC 1080p | BMS | CPR full frame version | -52.82% | -52.12% | -52.43% | 154.1% | 88.09% | -35.62% | -35.65% | -36.06% | 107.1% | 92.34% | -25.29% | -26.53% | -26.5% | 115.5% | 97.93%
| CE8.1 | Intra-Template-Matching | -23.08% | -22.05% | -22.28% | 111.8% | 117.1% | -11.97% | -11.49% | -11.7% | 106.8% | 102.3%
| CE8.2 | CPR dual-tree support off | -53.19% | -52.8% | -52.92% | 188.3% | 85.13% | -35.61% | -35.15% | -35.51% | 110.9% | 94.87% | -25.25% | -26.6% | -26.66% | 117.5% | 102.4%
| CE8.3.1a | Only current CTU | -36.51% | -35.89% | -36.2% | 148% | 99.05% | -22.76% | -22.82% | -23.1% | 109.8% | 97.17% | -13.98% | -14.73% | -14.75% | 121.4% | 106.1%
| CE8.3.2b | Only current CTU, no chroma interpolation | -36.6% | -35.84% | -36.13% | 145.2% | 98.28% | -22.36% | -21.99% | -22.47% | 109.2% | 97.32% | -13.42% | -13.86% | -14.04% | 120.4% | 104.8%
| CE8.3.2a | Only current and left 1 CTU | -46.1% | -45.32% | -45.67% | 151.3% | 92.07% | -29.42% | -29.36% | -29.71% | 109% | 97.23% | -19.4% | -20.32% | -20.31% | 119% | 103.8%
| CE8.3.2b | Only current and left 1 CTU, no chroma ip | -45.73% | -44.81% | -45.09% | 149.2% | 94.2% | -28.69% | -28.21% | -28.75% | 108.5% | 96.43% | -18.36% | -18.84% | -19.09% | 118.9% | 103.3%
| CE8.3.3 | Exclude cur and left 1 CTU | -35% | -34.92% | -35.06% | 139.4% | 89.82% | -21.52% | -21.87% | -22% | 100.5% | 92.16% | -14.35% | -14.98% | -14.87% | 107.6% | 98.55%
| CE8.3.4 | Exclude cur and left 1 CTU, no in-loop filters | -32.93% | -34.64% | -34.65% | 147.3% | 78.59% | -16.91% | -21.43% | -21.38% | 105.7% | 79.21% | -5.228% | -12.25% | -11.84% | 116.6% | 85.99%
| CE8.3.5 | Exclude cur and left 2 CTUs | -32.62% | -32.49% | -32.63% | 143% | 92.14% | -19.71% | -19.95% | -20.11% | 101.4% | 92.54% | -12.91% | -13.4% | -13.4% | 108.9% | 100.8%
| CE8.3.6 | Exclude cur and left 2 CTUs, no in-loop filters | -30.44% | -32.21% | -32.23% | 151.2% | 80.4% | -14.86% | -19.51% | -19.4% | 106.6% | 79.96% | -3.322% | -10.26% | -9.879% | 117.5% | 86.19%

## CE8 results over VTM2+CPR
|  |  | AI Over VTM-2+CPR |  |  |  |  | RA Over VTM-2+CPR |  |  |  |  | LDB Over VTM-2+CPR
| Test# | Test description | Y | U | V | EncT | DecT | Y | U | V | EncT | DecT | Y | U | V | EncT | DecT
CTC overall | BMS | CPR full frame version | 0% | 0% | 0% | 100% | 100% | 0% | 0% | 0% | 100% | 100% | 0% | 0% | 0% | 100% | 100%
| CE8.1 | Intra-Template-Matching | -0.6898% | -0.5617% | -0.5658% | 120.4% | 102.1% | -0.1927% | -0.3345% | -0.14% | 105.2% | 99.2% | -0.03041% | -0.2043% | 0.114% | 101.4% | 95.71%
| CE8.2 | CPR dual-tree support off | 1.559% | -5.107% | -4.923% | 141.1% | 99.22% | 0.1611% | 1.025% | 1.292% | 102.7% | 101.6% | 0.08248% | -1.274% | -0.4606% | 101.3% | 103%
| CE8.3.1a | Only current CTU | 0.2296% | 0.2386% | 0.2494% | 93.32% | 99.57% | 0.07579% | 0.01789% | 0.1204% | 99.32% | 102.1% | 0.02335% | 0.05875% | -0.06974% | 100.8% | 103.6%
| CE8.3.2b | Only current CTU, no chroma interpolation | 0.2077% | 0.2412% | 0.2229% | 92.55% | 99.53% | 0.07643% | 0.01916% | 0.1372% | 99.37% | 102.1% | 0.0355% | 0.1565% | 0.005333% | 100.4% | 103%
| CE8.3.2a | Only current and left 1 CTU | 0.104% | 0.1023% | 0.107% | 97.36% | 99.58% | 0.04504% | -0.02551% | 0.09578% | 100.1% | 102.2% | 0.01935% | 0.06824% | -0.001392% | 100.8% | 102.8%
| CE8.3.2b | Only current and left 1 CTU, no chroma ip | 0.07684% | 0.09749% | 0.1008% | 96.41% | 99.94% | 0.05085% | 0.03968% | 0.0815% | 100.3% | 102.3% | 0.03678% | 0.08382% | -0.1393% | 100.8% | 103.4%
| CE8.3.3 | Exclude cur and left 1 CTU | 0.5725% | 0.5881% | 0.6052% | 75.21% | 94.23% | 0.1606% | 0.1862% | 0.3444% | 90.25% | 95.95% | 0.04706% | 0.02542% | 0.03168% | 90.75% | 96.27%
| CE8.3.4 | Exclude cur and left 1 CTU, no in-loop filters | 4.439% | 8.819% | 10.46% | 78.59% | 78.09% | 10.77% | 7.344% | 6.896% | 95.74% | 75.17% | 7.948% | 8.769% | 11.22% | 96.34% | 82.54%
| CE8.3.5 | Exclude cur and left 2 CTUs | 0.5728% | 0.5881% | 0.6024% | 75.35% | 94.06% | 0.1586% | 0.1838% | 0.3439% | 90.27% | 96.08% | 0.04706% | 0.02542% | 0.03168% | 91.29% | 96.75%
| CE8.3.6 | Exclude cur and left 2 CTUs, no in-loop filters | 4.44% | 8.818% | 10.46% | 78.71% | 78.42% | 10.77% | 7.343% | 6.889% | 96.02% | 75.57% | 7.948% | 8.769% | 11.22% | 96.69% | 81.52%
Class F | BMS | CPR full frame version | 0% | 0% | 0% | 100% | 100% | 0% | 0% | 0% | 100% | 100% | 0% | 0% | 0% | 100% | 100%
| CE8.1 | Intra-Template-Matching | -1.026% | -0.6623% | -0.4424% | 114% | 105.2% | -0.4795% | -0.2731% | -0.3241% | 107.2% | 101.4%
| CE8.2 | CPR dual-tree support off | 1.115% | -4.557% | -2.637% | 124.8% | 97.54% | -0.002386% | -1.373% | -0.521% | 106.4% | 102.7% | -0.02705% | -1.828% | -1.203% | 102.1% | 102.5%
| CE8.3.1a | Only current CTU | 9.71% | 9.452% | 9.485% | 84.05% | 102% | 7.833% | 7.535% | 7.687% | 95.11% | 103.8% | 4.471% | 4.479% | 3.612% | 100.6% | 103.4%
| CE8.3.2b | Only current CTU, no chroma interpolation | 9.294% | 9.193% | 9.285% | 82.77% | 100.6% | 7.66% | 7.556% | 7.641% | 94.76% | 103.1% | 4.466% | 4.917% | 4.511% | 99.31% | 101.3%
| CE8.3.2a | Only current and left 1 CTU | 3.561% | 3.507% | 3.597% | 91.04% | 97.69% | 3.049% | 3.087% | 3.112% | 97.31% | 102.8% | 1.846% | 1.54% | 1.368% | 100.3% | 101.7%
| CE8.3.2b | Only current and left 1 CTU, no chroma ip | 3.368% | 3.528% | 3.583% | 88.89% | 99.32% | 3% | 3.214% | 3.305% | 96.88% | 103.5% | 1.985% | 2.213% | 2.59% | 100.4% | 101.2%
| CE8.3.3 | Exclude cur and left 1 CTU | 14.58% | 14.3% | 14.46% | 77.55% | 94.24% | 11.27% | 11.19% | 11.39% | 89.28% | 97.53% | 6.203% | 6.135% | 5.692% | 90.55% | 94.55%
| CE8.3.4 | Exclude cur and left 1 CTU, no in-loop filters | 18.34% | 19.21% | 19.1% | 80.19% | 78.98% | 16.36% | 15.09% | 15.12% | 91.72% | 85.92% | 14.36% | 15.22% | 16.94% | 95.66% | 85.62%
| CE8.3.5 | Exclude cur and left 2 CTUs | 15.79% | 15.49% | 15.62% | 77.76% | 93.03% | 12.33% | 12.26% | 12.39% | 89.62% | 98.18% | 6.82% | 6.81% | 6.744% | 90.46% | 94.09%
| CE8.3.6 | Exclude cur and left 2 CTUs, no in-loop filters | 19.58% | 20.43% | 20.32% | 81.23% | 79.42% | 17.44% | 16.17% | 16.06% | 91.87% | 86.33% | 15.18% | 16.35% | 17.9% | 95.46% | 84.81%
SCC 1080p | BMS | CPR full frame version | 0% | 0% | 0% | 100% | 100% | 0% | 0% | 0% | 100% | 100% | 0% | 0% | 0% | 100% | 100%
| CE8.1 | Intra-Template-Matching | -0.855% | -0.01962% | 0.04136% | 111% | 111.8% | -0.3214% | -0.0495% | -0.04206% | 105.3% | 104.4%
| CE8.2 | CPR dual-tree support off | -1.286% | -2.195% | -2.431% | 122.2% | 97.14% | -0.1022% | 0.4103% | 0.4247% | 103.6% | 102.7% | 0.03397% | -0.2815% | -0.3744% | 101.7% | 104.5%
| CE8.3.1a | Only current CTU | 38.55% | 37.92% | 38.21% | 96.09% | 102.6% | 22.15% | 22.01% | 22.26% | 102.5% | 105.2% | 16.27% | 17.02% | 16.94% | 105.1% | 108.4%
| CE8.3.2b | Only current CTU, no chroma interpolation | 38.42% | 38.07% | 38.43% | 94.25% | 101.2% | 22.73% | 23.2% | 23.18% | 102% | 105.4% | 16.94% | 18.1% | 17.82% | 104.2% | 107%
| CE8.3.2a | Only current and left 1 CTU | 15.62% | 15.65% | 15.69% | 98.21% | 98.49% | 10.56% | 10.67% | 10.79% | 101.8% | 105.3% | 8.468% | 8.908% | 8.894% | 103% | 106%
| CE8.3.2b | Only current and left 1 CTU, no chroma ip | 16.62% | 16.88% | 17.1% | 96.81% | 99.79% | 11.69% | 12.37% | 12.23% | 101.3% | 104.4% | 9.789% | 10.83% | 10.49% | 102.9% | 105.5%
| CE8.3.3 | Exclude cur and left 1 CTU | 41.24% | 39.23% | 39.85% | 90.49% | 95.16% | 23.91% | 23.27% | 23.75% | 93.86% | 99.8% | 15.77% | 16.62% | 16.75% | 93.18% | 100.6%
| CE8.3.4 | Exclude cur and left 1 CTU, no in-loop filters | 45.68% | 39.68% | 40.5% | 95.61% | 79.8% | 30.42% | 23.64% | 24.36% | 98.74% | 85.78% | 26.77% | 19.83% | 20.31% | 100.9% | 87.8%
| CE8.3.5 | Exclude cur and left 2 CTUs | 47.41% | 45.37% | 46.05% | 92.82% | 94.13% | 27.25% | 26.72% | 27.19% | 94.67% | 100.2% | 17.96% | 19.02% | 18.98% | 94.24% | 102.9%
| CE8.3.6 | Exclude cur and left 2 CTUs, no in-loop filters | 52.16% | 45.81% | 46.68% | 98.14% | 80.05% | 34.13% | 27.11% | 27.92% | 99.54% | 86.59% | 29.6% | 22.79% | 23.26% | 101.7% | 88.01%

## CE8 crosschecks
# | Description | Tester | Cross-checker | Software review/studied? (Y/N) | Any significant inconsistencies between the description and the provided software? | Results available (Full/Partial) | Resutls matched? (Y/N) | Runtime behavior matched? (Y/N) | Additional comments
CE8.1 | Intra-Template-Matching | G. Venugopal | V. Drugeon | Yes | Some aspects are new compared to JVET-J0039, but are described in JVET-L0077: | Partial, for the software version with the chroma bug. | The results exactly match the proponent's results for AI conditions and for RA conditions classes C and D for the version of the software without the bug fix. | Y | The source code for this technology is very heavy (17 files of VTM are modified and IntraPrediction.cpp contains almost 800 lines of additional code). But the provided source code is generally well written and surprisingly easy to follow given the complexity of the technology.
|  | (HHI) | (Panasonic) |  | o 9 regions are now enabled for template matching searching. | Partial for some sequences in all intra configuration for the final software version. | In addition, the results exactly match for 4 sequences of class A for all intra configuration for the final software version.
CE8.2 | Dual-tree support | X. Xu | X. Zheng | Yes | No | Full | Yes | Yes (for AI and RA) | 1. very minor difference observed in partial sequences which might be related to different OS's behavior. 2. runtime for LB from crosscheck isn't reliable
|  | Tencent | (DJI)
CE8.3.1a | 1 CTU, with chroma IP | X. Xu | G. Venugopal | Yes | No | Full | Yes | Partially yes | Difference in run-time for the test against VTM
|  | Tencent | (HHI)
CE8.3.1b | 1 CTU, without chroma IP | X. Xu | G. Venugopal | Yes | No | Full | Yes | Partially yes | Difference in run-time for the test against VTM
|  | Tencent | (HHI)
CE8.3.2a | 2CTUs, with chroma IP | X. Xu | Y.-W. Chen | Yes | No | Partial (Class SCC not checked yet) | Yes | Yes
|  | Tencent | (Kwai)
CE8.3.2b | 2 CTUs, without chroma IP | X. Xu | Y.-W. Chen | Yes | No | Partial (Class SCC not checked yet) | Yes | Yes
|  | Tencent | (Kwai)
CE8.3.3 | exlcude current and left CTU, with inloop filters | X. Xu | K. Zhang
|  | Tencent | (ByteDance)
CE8.3.4 | exlcude current and left CTU, without inloop filters | X. Xu | K. Zhang
|  | Tencent | (ByteDance)
CE8.3.5 | exlcude current and 2 left CTUs, with inloop filters | X. Xu | W. Zhu | Yes | No | Partial | Yes | Partially Yes | 1. The run-time in the cross-check report is not very reliable due to our homogeneous cluster 2. The post data processing in RA of are different from what the proponent have, which resulted in a very minor difference(less than 0.02%) for some sequences.
|  | Tencent | (Sharp)
CE8.3.6 | exlcude current and 2 left CTUs, without inloop filters | X. Xu | W. Zhu | Yes | No | Partial | Yes | Partially Yes | 1. The run-time in the cross-check report is not very reliable due to our homogeneous cluster 2. The post data processing in RA of are different from what the proponent have, which resulted in a very minor difference(less than 0.02%) for some sequences.
|  | Tencent | (Sharp)