## Summary
| reference samples/sample |  |  |  |  | % w.r.t. 4x4 bi-prediction |  |  |  |  | % w.r.t. 8x8 bi-prediction
w | 4 | 8 | 8 | 16 | 16 | 4 | 8 | 8 | 16 | 16 | 4 | 8 | 8 | 16 | 16
h | 4 | 8 | 16 | 8 | 16 | 4 | 8 | 16 | 8 | 16 | 4 | 8 | 16 | 8 | 16
normal (bi-) | 21.375 | 10.0938 | 7.7969 | 7.7969 | 6.0234 | 100% | 47.22% | 36.48% | 36.48% | 28.18% | 211.8% | 100% | 77.24% | 77.24% | 59.67%
additional 2 hypothesis (bi-) |  | 20.1875 | 15.5938 | 15.5938 | 12.0469 |  | 94.44% | 72.95% | 72.95% | 56.36% |  | 200% | 154.5% | 154.5% | 119.3%
CE10.1.1.d |  | 8.1875 | 7.5938 | 7.5938 | 7.0469 |  | 38.3% | 35.53% | 35.53% | 32.97% |  | 81.11% | 75.23% | 75.23% | 69.81%
CE10.1.2.a |  |  | 15.5938 | 15.5938 | 12.0469 |  |  | 72.95% | 72.95% | 56.36% |  |  | 154.5% | 154.5% | 119.3%
CE10.1.2.b |  |  | 13.4688 | 13.4688 | 10.7344 |  |  | 63.01% | 63.01% | 50.22% |  |  | 133.4% | 133.4% | 106.3%
CE10.1.2.c |  |  | 10.7969 | 10.7969 | 9.0234 |  |  | 50.51% | 50.51% | 42.21% |  |  | 107% | 107% | 89.4%
| computational complexity/sample |  |  |  |  | % w.r.t. 4x4 bi-prediction |  |  |  |  | % w.r.t. 8x8 bi-prediction
w | 4 | 8 | 8 | 16 | 16 | 4 | 8 | 8 | 16 | 16 | 4 | 8 | 8 | 16 | 16
h | 4 | 8 | 16 | 8 | 16 | 4 | 8 | 16 | 8 | 16 | 4 | 8 | 16 | 8 | 16
normal (bi-) | 90.125 | 69.5 | 59.1875 | 69.5 | 59.1875 | 100% | 77.12% | 65.67% | 77.12% | 65.67% | 129.7% | 100% | 85.16% | 100% | 85.16%
additional 2 hypothesis (bi-) |  | 139 | 118.375 | 139 | 118.375 |  | 154.2% | 131.3% | 154.2% | 131.3% |  | 200% | 170.3% | 200% | 170.3%
CE10.1.1.d |  | 32.25 | 31.125 | 32.25 | 31.125 |  | 35.78% | 34.54% | 35.78% | 34.54% |  | 46.4% | 44.78% | 46.4% | 44.78%
CE10.1.2.a |  |  | 119.5 | 140.125 | 119.5 |  |  | 132.6% | 155.5% | 132.6% |  |  | 171.9% | 201.6% | 171.9%
CE10.1.2.b |  |  | 92.75 | 106.625 | 92.75 |  |  | 102.9% | 118.3% | 102.9% |  |  | 133.5% | 153.4% | 133.5%
CE10.1.2.c |  |  | 60.6875 | 71 | 60.6875 |  |  | 67.34% | 78.78% | 67.34% |  |  | 87.32% | 102.2% | 87.32%

## CE10.1.1
CE10.1.1.d (2-tap IF for multi-hyp)
width | height | computational complexity / sample | computational complexity w.r.t. 4x4 bi | computational complexity w.r.t. 8x8 bi | computational complexity w.r.t. same size bi | memory bandwidth / sample | memory bandwidth w.r.t. 4x4 bi | memory bandwidth w.r.t. 8x8 bi
4 | 4 | 34.5 | 38.28% | 49.64% | 38.28% | 10.75 | 50.29% | 106.5%
4 | 8 | 32.25 | 35.78% | 46.4% | 46.4% | 9.375 | 43.86% | 92.88%
8 | 4 | 34.5 | 38.28% | 49.64% | 38.28% | 9.375 | 43.86% | 92.88%
16 | 4 | 34.5 | 38.28% | 49.64% | 38.28% | 8.6875 | 40.64% | 86.07%
4 | 16 | 31.125 | 34.54% | 44.78% | 52.59% | 8.6875 | 40.64% | 86.07%
8 | 8 | 32.25 | 35.78% | 46.4% | 46.4% | 8.1875 | 38.3% | 81.11%
16 | 8 | 32.25 | 35.78% | 46.4% | 46.4% | 7.5938 | 35.53% | 75.23%
8 | 16 | 31.125 | 34.54% | 44.78% | 52.59% | 7.5938 | 35.53% | 75.23%
16 | 16 | 31.125 | 34.54% | 44.78% | 52.59% | 7.0469 | 32.97% | 69.81%
32 | 8 | 32.25 | 35.78% | 46.4% | 46.4% | 7.2969 | 34.14% | 72.29%
8 | 32 | 30.5625 | 33.91% | 43.97% | 56.56% | 7.2969 | 34.14% | 72.29%

## CE10.1.1_Calculations
width | height | area | Complexity IF / luma sample | Bi-Pred Complexity / sample | Bi-Pred Memory Bandwidth / Sample | Complexity 2-tap IF | ADD Weighted MH Superposition / luma sample
4 | 4 | 16 | 44.875 | 90.125 | 21.375 | 7.875 | 3
4 | 8 | 32 | 34.5625 | 69.5 | 14.6875 | 7.3125 | 3
8 | 4 | 32 | 44.875 | 90.125 | 14.6875 | 7.875 | 3
16 | 4 | 64 | 44.875 | 90.125 | 11.3438 | 7.875 | 3
4 | 16 | 64 | 29.4062 | 59.1875 | 11.3438 | 7.0312 | 3
8 | 8 | 64 | 34.5625 | 69.5 | 10.0938 | 7.3125 | 3
16 | 8 | 128 | 34.5625 | 69.5 | 7.7969 | 7.3125 | 3
8 | 16 | 128 | 29.4062 | 59.1875 | 7.7969 | 7.0312 | 3
16 | 16 | 256 | 29.4062 | 59.1875 | 6.0234 | 7.0312 | 3
32 | 8 | 256 | 34.5625 | 69.5 | 6.6484 | 7.3125 | 3
8 | 32 | 256 | 26.8281 | 54.0312 | 6.6484 | 6.8906 | 3

## CE10.1.1_Calculations (Luma)
width | height | area | MUL 8-tap IF / sample | ADD 8-tap IF / sample | Complexity 8-tap IF / sample | Bi-Pred IF Complexity / sample | ADD Bi-Pred Superposition / sample | Bi-Pred Complexity / sample | Bi-Pred Memory Bandwidth / Sample | MUL 2-tap IF / sample | ADD 2-tap IF / sample | Complexity 2-tap IF | ADD Weighted MH Superposition / sample
4 | 4 | 16 | 30 | 26.25 | 36.5625 | 73.125 | 1 | 73.375 | 15.125 | 4.5 | 2.25 | 5.0625 | 2
4 | 8 | 32 | 23 | 20.125 | 28.0312 | 56.0625 | 1 | 56.3125 | 10.3125 | 4.25 | 2.125 | 4.7812 | 2
8 | 4 | 32 | 30 | 26.25 | 36.5625 | 73.125 | 1 | 73.375 | 10.3125 | 4.5 | 2.25 | 5.0625 | 2
16 | 4 | 64 | 30 | 26.25 | 36.5625 | 73.125 | 1 | 73.375 | 7.9062 | 4.5 | 2.25 | 5.0625 | 2
4 | 16 | 64 | 19.5 | 17.0625 | 23.7656 | 47.5312 | 1 | 47.7812 | 7.9062 | 4.125 | 2.0625 | 4.6406 | 2
8 | 8 | 64 | 23 | 20.125 | 28.0312 | 56.0625 | 1 | 56.3125 | 7.0312 | 4.25 | 2.125 | 4.7812 | 2
16 | 8 | 128 | 23 | 20.125 | 28.0312 | 56.0625 | 1 | 56.3125 | 5.3906 | 4.25 | 2.125 | 4.7812 | 2
8 | 16 | 128 | 19.5 | 17.0625 | 23.7656 | 47.5312 | 1 | 47.7812 | 5.3906 | 4.125 | 2.0625 | 4.6406 | 2
16 | 16 | 256 | 19.5 | 17.0625 | 23.7656 | 47.5312 | 1 | 47.7812 | 4.1328 | 4.125 | 2.0625 | 4.6406 | 2
32 | 8 | 256 | 23 | 20.125 | 28.0312 | 56.0625 | 1 | 56.3125 | 4.5703 | 4.25 | 2.125 | 4.7812 | 2
8 | 32 | 256 | 17.75 | 15.5312 | 21.6328 | 43.2656 | 1 | 43.5156 | 4.5703 | 4.0625 | 2.0312 | 4.5703 | 2

## CE10.1.1_Calculations (Chroma)
Chroma width | Chroma height | luma samples | MUL 4-tap IF / luma sample | ADD 4-tap IF / luma sample | Complexity 4-tap IF / luma sample | Bi-Pred IF Complexity / luma sample | ADD Bi-Pred Superposition / luma sample | Bi-Pred Complexity / luma sample | Bi-Pred Memory Bandwidth / luma sample | MUL 2-tap IF / luma sample | ADD 2-tap IF / luma sample | Complexity 2-tap IF / luma sample | ADD Weighted MH Superposition / luma sample
2 | 2 | 16 | 7 | 5.25 | 8.3125 | 16.625 | 0.5 | 16.75 | 6.25 | 2.5 | 1.25 | 2.8125 | 1
2 | 4 | 32 | 5.5 | 4.125 | 6.5312 | 13.0625 | 0.5 | 13.1875 | 4.375 | 2.25 | 1.125 | 2.5312 | 1
4 | 2 | 32 | 7 | 5.25 | 8.3125 | 16.625 | 0.5 | 16.75 | 4.375 | 2.5 | 1.25 | 2.8125 | 1
8 | 2 | 64 | 7 | 5.25 | 8.3125 | 16.625 | 0.5 | 16.75 | 3.4375 | 2.5 | 1.25 | 2.8125 | 1
2 | 8 | 64 | 4.75 | 3.5625 | 5.6406 | 11.2812 | 0.5 | 11.4062 | 3.4375 | 2.125 | 1.0625 | 2.3906 | 1
4 | 4 | 64 | 5.5 | 4.125 | 6.5312 | 13.0625 | 0.5 | 13.1875 | 3.0625 | 2.25 | 1.125 | 2.5312 | 1
8 | 4 | 128 | 5.5 | 4.125 | 6.5312 | 13.0625 | 0.5 | 13.1875 | 2.4062 | 2.25 | 1.125 | 2.5312 | 1
4 | 8 | 128 | 4.75 | 3.5625 | 5.6406 | 11.2812 | 0.5 | 11.4062 | 2.4062 | 2.125 | 1.0625 | 2.3906 | 1
8 | 8 | 256 | 4.75 | 3.5625 | 5.6406 | 11.2812 | 0.5 | 11.4062 | 1.8906 | 2.125 | 1.0625 | 2.3906 | 1
16 | 4 | 256 | 5.5 | 4.125 | 6.5312 | 13.0625 | 0.5 | 13.1875 | 2.0781 | 2.25 | 1.125 | 2.5312 | 1
4 | 16 | 256 | 4.375 | 3.2812 | 5.1953 | 10.3906 | 0.5 | 10.5156 | 2.0781 | 2.0625 | 1.0312 | 2.3203 | 1

## CE10.1.2.a
CE10.1.2.a (8-tap IF for multi-hyp)
width | height | computational complexity / sample | computational complexity w.r.t. 4x4 bi | computational complexity w.r.t. 8x8 bi | computational complexity w.r.t. same size bi | memory bandwidth / sample | memory bandwidth w.r.t. 4x4 bi | memory bandwidth w.r.t. 8x8 bi
4 | 4 | 181.375 | 201.2% | 261% | 201.2% | 42.75 | 200% | 423.5%
4 | 8 | 140.125 | 155.5% | 201.6% | 201.6% | 29.375 | 137.4% | 291%
8 | 4 | 181.375 | 201.2% | 261% | 201.2% | 29.375 | 137.4% | 291%
16 | 4 | 181.375 | 201.2% | 261% | 201.2% | 22.6875 | 106.1% | 224.8%
4 | 16 | 119.5 | 132.6% | 171.9% | 201.9% | 22.6875 | 106.1% | 224.8%
8 | 8 | 140.125 | 155.5% | 201.6% | 201.6% | 20.1875 | 94.44% | 200%
16 | 8 | 140.125 | 155.5% | 201.6% | 201.6% | 15.5938 | 72.95% | 154.5%
8 | 16 | 119.5 | 132.6% | 171.9% | 201.9% | 15.5938 | 72.95% | 154.5%
16 | 16 | 119.5 | 132.6% | 171.9% | 201.9% | 12.0469 | 56.36% | 119.3%
32 | 8 | 140.125 | 155.5% | 201.6% | 201.6% | 13.2969 | 62.21% | 131.7%
8 | 32 | 109.1875 | 121.2% | 157.1% | 202.1% | 13.2969 | 62.21% | 131.7%
16 | 32 | 109.1875 | 121.2% | 157.1% | 202.1% | 10.2734 | 48.06% | 101.8%
32 | 16 | 119.5 | 132.6% | 171.9% | 201.9% | 10.2734 | 48.06% | 101.8%
16 | 64 | 104.0312 | 115.4% | 149.7% | 202.2% | 9.3867 | 43.91% | 93%
32 | 32 | 109.1875 | 121.2% | 157.1% | 202.1% | 8.7617 | 40.99% | 86.8%
64 | 16 | 119.5 | 132.6% | 171.9% | 201.9% | 9.3867 | 43.91% | 93%
32 | 64 | 104.0312 | 115.4% | 149.7% | 202.2% | 8.0059 | 37.45% | 79.32%
64 | 32 | 109.1875 | 121.2% | 157.1% | 202.1% | 8.0059 | 37.45% | 79.32%
128 | 32 | 109.1875 | 121.2% | 157.1% | 202.1% | 7.6279 | 35.69% | 75.57%
32 | 128 | 101.4531 | 112.6% | 146% | 202.2% | 7.6279 | 35.69% | 75.57%
64 | 64 | 104.0312 | 115.4% | 149.7% | 202.2% | 7.3154 | 34.22% | 72.47%
128 | 64 | 104.0312 | 115.4% | 149.7% | 202.2% | 6.9702 | 32.61% | 69.05%
64 | 128 | 101.4531 | 112.6% | 146% | 202.2% | 6.9702 | 32.61% | 69.05%
128 | 128 | 101.4531 | 112.6% | 146% | 202.2% | 6.6414 | 31.07% | 65.8%

## CE10.1.2.b
CE10.1.2.b (4-tap IF for multi-hyp)
width | height | computational complexity / sample | computational complexity w.r.t. 4x4 bi | computational complexity w.r.t. 8x8 bi | computational complexity w.r.t. same size bi | memory bandwidth / sample | memory bandwidth w.r.t. 4x4 bi | memory bandwidth w.r.t. 8x8 bi
4 | 4 | 134.375 | 149.1% | 193.3% | 149.1% | 33.75 | 157.9% | 334.4%
4 | 8 | 106.625 | 118.3% | 153.4% | 153.4% | 23.875 | 111.7% | 236.5%
8 | 4 | 134.375 | 149.1% | 193.3% | 149.1% | 23.875 | 111.7% | 236.5%
16 | 4 | 134.375 | 149.1% | 193.3% | 149.1% | 18.9375 | 88.6% | 187.6%
4 | 16 | 92.75 | 102.9% | 133.5% | 156.7% | 18.9375 | 88.6% | 187.6%
8 | 8 | 106.625 | 118.3% | 153.4% | 153.4% | 16.9375 | 79.24% | 167.8%
16 | 8 | 106.625 | 118.3% | 153.4% | 153.4% | 13.4688 | 63.01% | 133.4%
8 | 16 | 92.75 | 102.9% | 133.5% | 156.7% | 13.4688 | 63.01% | 133.4%
16 | 16 | 92.75 | 102.9% | 133.5% | 156.7% | 10.7344 | 50.22% | 106.3%
32 | 8 | 106.625 | 118.3% | 153.4% | 153.4% | 11.7344 | 54.9% | 116.3%
8 | 32 | 85.8125 | 95.21% | 123.5% | 158.8% | 11.7344 | 54.9% | 116.3%
16 | 32 | 85.8125 | 95.21% | 123.5% | 158.8% | 9.3672 | 43.82% | 92.8%
32 | 16 | 92.75 | 102.9% | 133.5% | 156.7% | 9.3672 | 43.82% | 92.8%
16 | 64 | 82.3438 | 91.37% | 118.5% | 160% | 8.6836 | 40.62% | 86.03%
32 | 32 | 85.8125 | 95.21% | 123.5% | 158.8% | 8.1836 | 38.29% | 81.08%
64 | 16 | 92.75 | 102.9% | 133.5% | 156.7% | 8.6836 | 40.62% | 86.03%
32 | 64 | 82.3438 | 91.37% | 118.5% | 160% | 7.5918 | 35.52% | 75.21%
64 | 32 | 85.8125 | 95.21% | 123.5% | 158.8% | 7.5918 | 35.52% | 75.21%
128 | 32 | 85.8125 | 95.21% | 123.5% | 158.8% | 7.2959 | 34.13% | 72.28%
32 | 128 | 80.6094 | 89.44% | 116% | 160.7% | 7.2959 | 34.13% | 72.28%
64 | 64 | 82.3438 | 91.37% | 118.5% | 160% | 7.0459 | 32.96% | 69.8%
128 | 64 | 82.3438 | 91.37% | 118.5% | 160% | 6.7729 | 31.69% | 67.1%
64 | 128 | 80.6094 | 89.44% | 116% | 160.7% | 6.7729 | 31.69% | 67.1%
128 | 128 | 80.6094 | 89.44% | 116% | 160.7% | 6.5115 | 30.46% | 64.51%

## CE10.1.2.c
CE10.1.2.c (only full-pel for multi-hyp)
width | height | computational complexity / sample | computational complexity w.r.t. 4x4 bi | computational complexity w.r.t. 8x8 bi | computational complexity w.r.t. same size bi | memory bandwidth / sample | memory bandwidth w.r.t. 4x4 bi | memory bandwidth w.r.t. 8x8 bi
4 | 4 | 91.625 | 101.7% | 131.8% | 101.7% | 24.375 | 114% | 241.5%
4 | 8 | 71 | 78.78% | 102.2% | 102.2% | 17.6875 | 82.75% | 175.2%
8 | 4 | 91.625 | 101.7% | 131.8% | 101.7% | 17.6875 | 82.75% | 175.2%
16 | 4 | 91.625 | 101.7% | 131.8% | 101.7% | 14.3438 | 67.11% | 142.1%
4 | 16 | 60.6875 | 67.34% | 87.32% | 102.5% | 14.3438 | 67.11% | 142.1%
8 | 8 | 71 | 78.78% | 102.2% | 102.2% | 13.0938 | 61.26% | 129.7%
16 | 8 | 71 | 78.78% | 102.2% | 102.2% | 10.7969 | 50.51% | 107%
8 | 16 | 60.6875 | 67.34% | 87.32% | 102.5% | 10.7969 | 50.51% | 107%
16 | 16 | 60.6875 | 67.34% | 87.32% | 102.5% | 9.0234 | 42.21% | 89.4%
32 | 8 | 71 | 78.78% | 102.2% | 102.2% | 9.6484 | 45.14% | 95.59%
8 | 32 | 55.5312 | 61.62% | 79.9% | 102.8% | 9.6484 | 45.14% | 95.59%
16 | 32 | 55.5312 | 61.62% | 79.9% | 102.8% | 8.1367 | 38.07% | 80.61%
32 | 16 | 60.6875 | 67.34% | 87.32% | 102.5% | 8.1367 | 38.07% | 80.61%
16 | 64 | 52.9531 | 58.76% | 76.19% | 102.9% | 7.6934 | 35.99% | 76.22%
32 | 32 | 55.5312 | 61.62% | 79.9% | 102.8% | 7.3809 | 34.53% | 73.12%
64 | 16 | 60.6875 | 67.34% | 87.32% | 102.5% | 7.6934 | 35.99% | 76.22%
32 | 64 | 52.9531 | 58.76% | 76.19% | 102.9% | 7.0029 | 32.76% | 69.38%
64 | 32 | 55.5312 | 61.62% | 79.9% | 102.8% | 7.0029 | 32.76% | 69.38%
128 | 32 | 55.5312 | 61.62% | 79.9% | 102.8% | 6.814 | 31.88% | 67.51%
32 | 128 | 51.6641 | 57.32% | 74.34% | 103% | 6.814 | 31.88% | 67.51%
64 | 64 | 52.9531 | 58.76% | 76.19% | 102.9% | 6.6577 | 31.15% | 65.96%
128 | 64 | 52.9531 | 58.76% | 76.19% | 102.9% | 6.4851 | 30.34% | 64.25%
64 | 128 | 51.6641 | 57.32% | 74.34% | 103% | 6.4851 | 30.34% | 64.25%
128 | 128 | 51.6641 | 57.32% | 74.34% | 103% | 6.3207 | 29.57% | 62.62%

## CE10.1.2_Calculations
width | height | area | Complexity IF / luma sample | Bi-Pred Complexity / sample | Bi-Pred Memory Bandwidth / Sample | Complexity 4-tap IF | ADD Weighted MH Superposition / luma sample
4 | 4 | 16 | 44.875 | 90.125 | 21.375 | 21.375 | 3
4 | 8 | 32 | 34.5625 | 69.5 | 14.6875 | 17.8125 | 3
8 | 4 | 32 | 44.875 | 90.125 | 14.6875 | 21.375 | 3
16 | 4 | 64 | 44.875 | 90.125 | 11.3438 | 21.375 | 3
4 | 16 | 64 | 29.4062 | 59.1875 | 11.3438 | 16.0312 | 3
8 | 8 | 64 | 34.5625 | 69.5 | 10.0938 | 17.8125 | 3
16 | 8 | 128 | 34.5625 | 69.5 | 7.7969 | 17.8125 | 3
8 | 16 | 128 | 29.4062 | 59.1875 | 7.7969 | 16.0312 | 3
16 | 16 | 256 | 29.4062 | 59.1875 | 6.0234 | 16.0312 | 3
32 | 8 | 256 | 34.5625 | 69.5 | 6.6484 | 17.8125 | 3
8 | 32 | 256 | 26.8281 | 54.0312 | 6.6484 | 15.1406 | 3
16 | 32 | 512 | 26.8281 | 54.0312 | 5.1367 | 15.1406 | 3
32 | 16 | 512 | 29.4062 | 59.1875 | 5.1367 | 16.0312 | 3
16 | 64 | 1024 | 25.5391 | 51.4531 | 4.6934 | 14.6953 | 3
32 | 32 | 1024 | 26.8281 | 54.0312 | 4.3809 | 15.1406 | 3
64 | 16 | 1024 | 29.4062 | 59.1875 | 4.6934 | 16.0312 | 3
32 | 64 | 2048 | 25.5391 | 51.4531 | 4.0029 | 14.6953 | 3
64 | 32 | 2048 | 26.8281 | 54.0312 | 4.0029 | 15.1406 | 3
128 | 32 | 4096 | 26.8281 | 54.0312 | 3.814 | 15.1406 | 3
32 | 128 | 4096 | 24.8945 | 50.1641 | 3.814 | 14.4727 | 3
64 | 64 | 4096 | 25.5391 | 51.4531 | 3.6577 | 14.6953 | 3
128 | 64 | 8192 | 25.5391 | 51.4531 | 3.4851 | 14.6953 | 3
64 | 128 | 8192 | 24.8945 | 50.1641 | 3.4851 | 14.4727 | 3
128 | 128 | 16384 | 24.8945 | 50.1641 | 3.3207 | 14.4727 | 3

## CE10.1.2_Calculations (Luma)
width | height | area | MUL 8-tap IF / sample | ADD 8-tap IF / sample | Complexity 8-tap IF / sample | Bi-Pred IF Complexity / sample | ADD Bi-Pred Superposition / sample | Bi-Pred Complexity / sample | Bi-Pred Memory Bandwidth / Sample | MUL 4-tap IF / sample | ADD 4-tap IF / sample | Complexity 4-tap IF | ADD Weighted MH Superposition / sample
4 | 4 | 16 | 30 | 26.25 | 36.5625 | 73.125 | 1 | 73.375 | 15.125 | 11 | 8.25 | 13.0625 | 2
4 | 8 | 32 | 23 | 20.125 | 28.0312 | 56.0625 | 1 | 56.3125 | 10.3125 | 9.5 | 7.125 | 11.2812 | 2
8 | 4 | 32 | 30 | 26.25 | 36.5625 | 73.125 | 1 | 73.375 | 10.3125 | 11 | 8.25 | 13.0625 | 2
16 | 4 | 64 | 30 | 26.25 | 36.5625 | 73.125 | 1 | 73.375 | 7.9062 | 11 | 8.25 | 13.0625 | 2
4 | 16 | 64 | 19.5 | 17.0625 | 23.7656 | 47.5312 | 1 | 47.7812 | 7.9062 | 8.75 | 6.5625 | 10.3906 | 2
8 | 8 | 64 | 23 | 20.125 | 28.0312 | 56.0625 | 1 | 56.3125 | 7.0312 | 9.5 | 7.125 | 11.2812 | 2
16 | 8 | 128 | 23 | 20.125 | 28.0312 | 56.0625 | 1 | 56.3125 | 5.3906 | 9.5 | 7.125 | 11.2812 | 2
8 | 16 | 128 | 19.5 | 17.0625 | 23.7656 | 47.5312 | 1 | 47.7812 | 5.3906 | 8.75 | 6.5625 | 10.3906 | 2
16 | 16 | 256 | 19.5 | 17.0625 | 23.7656 | 47.5312 | 1 | 47.7812 | 4.1328 | 8.75 | 6.5625 | 10.3906 | 2
32 | 8 | 256 | 23 | 20.125 | 28.0312 | 56.0625 | 1 | 56.3125 | 4.5703 | 9.5 | 7.125 | 11.2812 | 2
8 | 32 | 256 | 17.75 | 15.5312 | 21.6328 | 43.2656 | 1 | 43.5156 | 4.5703 | 8.375 | 6.2812 | 9.9453 | 2
16 | 32 | 512 | 17.75 | 15.5312 | 21.6328 | 43.2656 | 1 | 43.5156 | 3.5039 | 8.375 | 6.2812 | 9.9453 | 2
32 | 16 | 512 | 19.5 | 17.0625 | 23.7656 | 47.5312 | 1 | 47.7812 | 3.5039 | 8.75 | 6.5625 | 10.3906 | 2
16 | 64 | 1024 | 16.875 | 14.7656 | 20.5664 | 41.1328 | 1 | 41.3828 | 3.1895 | 8.1875 | 6.1406 | 9.7227 | 2
32 | 32 | 1024 | 17.75 | 15.5312 | 21.6328 | 43.2656 | 1 | 43.5156 | 2.9707 | 8.375 | 6.2812 | 9.9453 | 2
64 | 16 | 1024 | 19.5 | 17.0625 | 23.7656 | 47.5312 | 1 | 47.7812 | 3.1895 | 8.75 | 6.5625 | 10.3906 | 2
32 | 64 | 2048 | 16.875 | 14.7656 | 20.5664 | 41.1328 | 1 | 41.3828 | 2.7041 | 8.1875 | 6.1406 | 9.7227 | 2
64 | 32 | 2048 | 17.75 | 15.5312 | 21.6328 | 43.2656 | 1 | 43.5156 | 2.7041 | 8.375 | 6.2812 | 9.9453 | 2
128 | 32 | 4096 | 17.75 | 15.5312 | 21.6328 | 43.2656 | 1 | 43.5156 | 2.5708 | 8.375 | 6.2812 | 9.9453 | 2
32 | 128 | 4096 | 16.4375 | 14.3828 | 20.0332 | 40.0664 | 1 | 40.3164 | 2.5708 | 8.0938 | 6.0703 | 9.6113 | 2
64 | 64 | 4096 | 16.875 | 14.7656 | 20.5664 | 41.1328 | 1 | 41.3828 | 2.4614 | 8.1875 | 6.1406 | 9.7227 | 2
128 | 64 | 8192 | 16.875 | 14.7656 | 20.5664 | 41.1328 | 1 | 41.3828 | 2.3401 | 8.1875 | 6.1406 | 9.7227 | 2
64 | 128 | 8192 | 16.4375 | 14.3828 | 20.0332 | 40.0664 | 1 | 40.3164 | 2.3401 | 8.0938 | 6.0703 | 9.6113 | 2
128 | 128 | 16384 | 16.4375 | 14.3828 | 20.0332 | 40.0664 | 1 | 40.3164 | 2.2247 | 8.0938 | 6.0703 | 9.6113 | 2

## CE10.1.2_Calculations (Chroma)
Chroma width | Chroma height | luma samples | MUL 4-tap IF / luma sample | ADD 4-tap IF / luma sample | Complexity 4-tap IF / luma sample | Bi-Pred IF Complexity / luma sample | ADD Bi-Pred Superposition / luma sample | Bi-Pred Complexity / luma sample | Bi-Pred Memory Bandwidth / luma sample | MUL 4-tap IF / luma sample | ADD 4-tap IF / luma sample | Complexity 4-tap IF / luma sample | ADD Weighted MH Superposition / luma sample
2 | 2 | 16 | 7 | 5.25 | 8.3125 | 16.625 | 0.5 | 16.75 | 6.25 | 7 | 5.25 | 8.3125 | 1
2 | 4 | 32 | 5.5 | 4.125 | 6.5312 | 13.0625 | 0.5 | 13.1875 | 4.375 | 5.5 | 4.125 | 6.5312 | 1
4 | 2 | 32 | 7 | 5.25 | 8.3125 | 16.625 | 0.5 | 16.75 | 4.375 | 7 | 5.25 | 8.3125 | 1
8 | 2 | 64 | 7 | 5.25 | 8.3125 | 16.625 | 0.5 | 16.75 | 3.4375 | 7 | 5.25 | 8.3125 | 1
2 | 8 | 64 | 4.75 | 3.5625 | 5.6406 | 11.2812 | 0.5 | 11.4062 | 3.4375 | 4.75 | 3.5625 | 5.6406 | 1
4 | 4 | 64 | 5.5 | 4.125 | 6.5312 | 13.0625 | 0.5 | 13.1875 | 3.0625 | 5.5 | 4.125 | 6.5312 | 1
8 | 4 | 128 | 5.5 | 4.125 | 6.5312 | 13.0625 | 0.5 | 13.1875 | 2.4062 | 5.5 | 4.125 | 6.5312 | 1
4 | 8 | 128 | 4.75 | 3.5625 | 5.6406 | 11.2812 | 0.5 | 11.4062 | 2.4062 | 4.75 | 3.5625 | 5.6406 | 1
8 | 8 | 256 | 4.75 | 3.5625 | 5.6406 | 11.2812 | 0.5 | 11.4062 | 1.8906 | 4.75 | 3.5625 | 5.6406 | 1
16 | 4 | 256 | 5.5 | 4.125 | 6.5312 | 13.0625 | 0.5 | 13.1875 | 2.0781 | 5.5 | 4.125 | 6.5312 | 1
4 | 16 | 256 | 4.375 | 3.2812 | 5.1953 | 10.3906 | 0.5 | 10.5156 | 2.0781 | 4.375 | 3.2812 | 5.1953 | 1
8 | 16 | 512 | 4.375 | 3.2812 | 5.1953 | 10.3906 | 0.5 | 10.5156 | 1.6328 | 4.375 | 3.2812 | 5.1953 | 1
16 | 8 | 512 | 4.75 | 3.5625 | 5.6406 | 11.2812 | 0.5 | 11.4062 | 1.6328 | 4.75 | 3.5625 | 5.6406 | 1
8 | 32 | 1024 | 4.1875 | 3.1406 | 4.9727 | 9.9453 | 0.5 | 10.0703 | 1.5039 | 4.1875 | 3.1406 | 4.9727 | 1
16 | 16 | 1024 | 4.375 | 3.2812 | 5.1953 | 10.3906 | 0.5 | 10.5156 | 1.4102 | 4.375 | 3.2812 | 5.1953 | 1
32 | 8 | 1024 | 4.75 | 3.5625 | 5.6406 | 11.2812 | 0.5 | 11.4062 | 1.5039 | 4.75 | 3.5625 | 5.6406 | 1
16 | 32 | 2048 | 4.1875 | 3.1406 | 4.9727 | 9.9453 | 0.5 | 10.0703 | 1.2988 | 4.1875 | 3.1406 | 4.9727 | 1
32 | 16 | 2048 | 4.375 | 3.2812 | 5.1953 | 10.3906 | 0.5 | 10.5156 | 1.2988 | 4.375 | 3.2812 | 5.1953 | 1
64 | 16 | 4096 | 4.375 | 3.2812 | 5.1953 | 10.3906 | 0.5 | 10.5156 | 1.2432 | 4.375 | 3.2812 | 5.1953 | 1
16 | 64 | 4096 | 4.0938 | 3.0703 | 4.8613 | 9.7227 | 0.5 | 9.8477 | 1.2432 | 4.0938 | 3.0703 | 4.8613 | 1
32 | 32 | 4096 | 4.1875 | 3.1406 | 4.9727 | 9.9453 | 0.5 | 10.0703 | 1.1963 | 4.1875 | 3.1406 | 4.9727 | 1
64 | 32 | 8192 | 4.1875 | 3.1406 | 4.9727 | 9.9453 | 0.5 | 10.0703 | 1.145 | 4.1875 | 3.1406 | 4.9727 | 1
32 | 64 | 8192 | 4.0938 | 3.0703 | 4.8613 | 9.7227 | 0.5 | 9.8477 | 1.145 | 4.0938 | 3.0703 | 4.8613 | 1
64 | 64 | 16384 | 4.0938 | 3.0703 | 4.8613 | 9.7227 | 0.5 | 9.8477 | 1.0959 | 4.0938 | 3.0703 | 4.8613 | 1