## CE2-1
|  |  | All Intra Main 10 |  |  |  |  | Random Access Main 10 |  |  |  |  | Low delay B Main10 |  |  |  |  | Cross-check report | All Intra Main 10 |  |  |  |  | Random Access Main 10 |  |  |  |  | Low delay B Main10
Test# | Source | Description | Y | U | V | EncT | DecT | Y | U | V | EncT | DecT | Y | U | V | EncT | DecT | Crosschecker | Y | U | V | EncT | DecT | Y | U | V | EncT | DecT | Y | U | V | EncT | DecT | Level (1/2/3) | Results (P/F) | Match (Y/N) | EncT/DecT (M/G) | Comment
2-1.1 | JVET-O0049 (MediaTek) | Derive the scaling factor from the average value of the top-left 16×16 luma prediction samples | N/A | N/A | N/A | N/A | N/A | -0.001832% | -0.03509% | -0.03643% | 100.4% | 98.6% | -0.0001499% | 0.04002% | -0.06126% | 100% | 100.2% | J. Chen (alibaba) | [5 empty] | -0.001832% | -0.03509% | -0.03643% | 99.1% | 99.65% | -0.0001499% | 0.04002% | -0.06126% | 99.39% | 99.61% | 2 | F | Y | M
2-1.2 | JVET-O0098 (Dolby) | Derivation of the scaling factor from the first (upper-left) sample value of the corresponding luma prediction | N/A | N/A | N/A | N/A | N/A | -0.001852% | -0.09406% | -0.1026% | 98.89% | 99.35% | 0.02186% | 0.05346% | -0.03085% | 100.4% | 98.29% | C. Chevance (InterDigital) | N/A | N/A | N/A | N/A | N/A | -0.001923% | -0.09357% | -0.1025% | 100.2% |  | 0.02186% | 0.05346% | -0.03085% | 101.3% |  | 2 | F | Y | M
2-1.3.a | JVET-O0087 (InterDigital) | For intra coded blocks, derivation of the scaling factor from one of the top-left, top or left neighboring reconstructed luma samples, based on their availability | N/A | N/A | N/A | N/A | N/A | 0.006228% | -0.09471% | -0.02885% | 101% | 100% | 0.01533% | 0.05305% | -0.06772% | 100.4% | 100% | T. Lu (Dolby) | N/A | N/A | N/A | N/A | N/A | 0.00588% | -0.09612% | -0.0287% | 99.88% | 98.73% | 0.01533% | 0.05305% | -0.06772% | 99.53% | 99.07% | 2 | F | Y | M | very small BD rate difference in RA between test and xcheck is caused by different statistic gathering workflows for anchor statistics, no essential difference
2-1.3.b | JVET-O0087 (InterDigital) | For intra coded blocks, derivation of the scaling factor from the average value of 2 available neighboring reconstructed luma samples | [15 empty] | J. Chen (Alibaba)
2-1.3.c | JVET-O0087 (InterDigital) | For intra coded blocks, derivation of the scaling factor from the average value of 4 available neighboring reconstructed luma samples | N/A | N/A | N/A | N/A | N/A | 0.002185% | -0.001612% | -0.06793% | 99% | 101% | not provided |  |  |  |  | J. Chen (Alibaba) | N/A | N/A | N/A | N/A | N/A | 0.002185% | -0.001669% | -0.06769% | 99.49% | 99.56% | 0.0002197% | 0.1891% | -0.05174% | 99.65% | 99.27% | 2 | F | Y(for provided data) | M(for provided data)
2-1.3.d | JVET-O0087 (InterDigital) | For intra coded blocks, derivation of the scaling factor from the average value of 8 available neighboring reconstructed luma samples | N/A | N/A | N/A | N/A | N/A | 6.873e-05% | -0.01488% | -0.02406% | 100.4% | 99.32% | not provided |  |  |  |  | J. Chen (Alibaba) | N/A | N/A | N/A | N/A | N/A | 6.873e-05% | -0.01441% | -0.02391% | 99.22% | 99.17% | -0.002987% | 0.03586% | -0.07194% | 99.29% | 97.79% | 2 | F | Y(for provided data) | M(for provided data)
2-1.3.e | JVET-O0087 (InterDigital) | For intra coded blocks, derivation of the scaling factor from the average value of all available up to N neighboring reconstructed luma samples | N/A | N/A | N/A | N/A | N/A | -0.005636% | -0.02032% | -0.06086% | 99.3% | 101.1% | 0.00177% | 0.1137% | -0.1261% | 100.9% | 101.7% | J. Chen (Alibaba) | N/A | N/A | N/A | N/A | N/A | -0.005636% | -0.02027% | -0.06071% | 99.27% | 99.23% | 0.00177% | 0.1137% | -0.1261% | 99.41% | 97.64% | 2 | F | Y | M
2-1.4.a | JVET-O0102 (Alibaba) | For intra coded blocks, derivation of the scaling factor from the top-left reference luma sample used for intra prediction | N/A | N/A | N/A | N/A | N/A | -0.006153% | -0.07535% | -0.01359% | 99.54% | 99.63% | -0.01381% | 0.2769% | -0.2156% | 99.64% | 99.06% | T. Lu (Dolby) | N/A | N/A | N/A | N/A | N/A | -0.006082% | -0.07589% | -0.01389% | 100.6% | 100% | -0.01381% | 0.2769% | -0.2156% | 99.31% | 100.5% | 2 | F | Y | M
2-1.4.b | JVET-O0102 (Alibaba) | For intra coded blocks, derivation of the scaling factor from the averaged value of 2 reference luma samples | N/A | N/A | N/A | N/A | N/A | 0.0005924% | -0.03946% | -0.07473% | 99.73% | 99.76% | -0.006937% | 0.04118% | -0.06223% | 99.82% | 99.28% | Z.-Y. Lin (MediaTek) | [5 empty] | 0.0005924% | -0.03946% | -0.07473% | 100% | 98.09% | -0.006937% | 0.04118% | -0.06223% | 100.2% | 98.95% | 2 | F | Y | M
2-1.4.c | JVET-O0102 (Alibaba) | For intra coded blocks, derivation of the scaling factor from the averaged value of 4 reference luma samples | N/A | N/A | N/A | N/A | N/A | 0.0033% | -0.01683% | -0.03042% | 99.79% | 99.6% | -0.01053% | 0.1396% | 0.03139% | 99.92% | 99.21% | E. Francois (InterDigital) | N/A | N/A | N/A | N/A | N/A | 0.003474% | -0.01718% | -0.03061% | 100.5% |  | -0.01053% | 0.1396% | 0.03139% | 101.4% |  | 2 | F | Y | M
2-1.4.d | JVET-O0102 (Alibaba) | For intra coded blocks, derivation of the scaling factor from the averaged value of 8 reference luma samples | N/A | N/A | N/A | N/A | N/A | -0.003015% | -0.02688% | -0.02493% | 99.63% | 99.68% | -0.01006% | 0.09591% | -0.1003% | 99.71% | 99.12% | Z.-Y. Lin (MediaTek) | [5 empty] | -0.003015% | -0.02688% | -0.02493% | 100.2% | 97.63% | -0.01006% | 0.09591% | -0.1003% | 100.8% | 99.41% | 2 | F | Y | M
2-1.4.e | JVET-O0102 (Alibaba) | For intra coded blocks, derivation of the scaling factor from the averaged value of reference luma samples used for intra prediction | N/A | N/A | N/A | N/A | N/A | 0.0103% | -0.0827% | -0.06477% | 99.63% | 99.5% | 0.02188% | 0.2347% | 0.05718% | 99.61% | 99.12% | E. Francois (InterDigital) | N/A | N/A | N/A | N/A | N/A | 0.01021% | -0.08273% | -0.06472% | 100.7% |  | 0.02188% | 0.2347% | 0.05718% | 101.5% |  | 2 | F | Y | M
Guide for crosscheck report
Level : 1 simulation only, 2 code review + simulation, 3 independent implementation + simulation
Results : P partial results by spot-checking, F full results
Match : Y / N
EncT/DecT : M match in general, G gap observed
Comment : any information that might be helpful to the group

## CE2-2
|  |  | All Intra Main 10 |  |  |  |  | Random Access Main 10 |  |  |  |  | Low delay B Main10 |  |  |  |  | Cross-check report | All Intra Main 10 |  |  |  |  | Random Access Main 10 |  |  |  |  | Low delay B Main10
Test# | Source | Description | Y | U | V | EncT | DecT | Y | U | V | EncT | DecT | Y | U | V | EncT | DecT | Crosschecker | Y | U | V | EncT | DecT | Y | U | V | EncT | DecT | Y | U | V | EncT | DecT | Level (1/2/3) | Results (P/F) | Match (Y/N) | EncT/DecT (M/G) | Comment
2-2.1.a | JVET-O0087 (InterDigital) | CRS on in dual-tree For all intra coded blocks, scaling factor derived from one of the top-left, top or left reconstructed luma samples neighboring the collocated luma block, based on their availability | 0.03357% | -0.4627% | -0.6213% | 102% | 101% | 0.03421% | -0.7147% | -0.5875% | 101% | 100% | 0.001316% | -0.5988% | -0.187% | 99% | 100% | T. Lu (Dolby) | 0.03357% | -0.4627% | -0.6213% | 100.1% | 100.6% | 0.03384% | -0.7153% | -0.5877% | 100.8% | 99.52% | 0.001316% | -0.5988% | -0.187% | 102.2% | 100.3% | 2 | F | Y | M | very small BD rate difference in RA between test and xcheck is caused by different statistic gathering workflows for anchor statistics, no essential difference
2-2.1.b | JVET-O0087 (InterDigital) | CRS on in dual-tree For all intra coded blocks, scaling factor derived from the average of 2 available reconstructed luma samples neighboring the collocated luma block | 0.03% | -0.36% | -0.52% | 101% | 101% | 0.02% | -0.6% | -0.61% | 100% | 102% | not provided |  |  |  |  | T. Lu (Dolby) | [15 empty] | 2 | P | Y | M
2-2.1.c | JVET-O0087 (InterDigital) | CRS on in dual-tree For all intra coded blocks, scaling factor derived from the average of 4 available reconstructed luma samples neighboring the collocated luma block | 0.02% | -0.37% | -0.51% | 101% | 102% | 0.03% | -0.65% | -0.66% | 100% | 102% | not provided |  |  |  |  | T. Lu (Dolby) | [15 empty] | 2 | P | Y | M
2-2.1.d | JVET-O0087 (InterDigital) | CRS on in dual-tree For all intra coded blocks, scaling factor derived from the average of 8 available reconstructed luma samples neighboring the collocated luma block | 0.02% | -0.37% | -0.53% | 101% | 100% | 0.02% | -0.64% | -0.59% | 101% | 100% | not provided |  |  |  |  | J. Chen (Alibaba) | [15 empty] | 2 | P | Y | M
2-2.1.e | JVET-O0087 (InterDigital) | CRS on in dual-tree For all intra coded blocks, scaling factor derived from the average of up to Nall available reconstructed luma samples neighboring the collocated luma block | 0.03% | -0.37% | -0.52% | 100% | 101% | 0.01% | -0.64% | -0.66% | 101% | 101% | -0.01% | -0.39% | -0.5% | 101% | 99% | J. Chen (Alibaba) | [15 empty] | 2 | P | Y | M
2-2.2.a | JVET-O0087 (InterDigital) | CRS on in dual-tree For all intra coded blocks, scaling factor derived from the top-left, top or left reference luma sample neighboring the collocated luma block | 0.04% | -0.44% | -0.6% | 102% | 99% | 0.02% | -0.66% | -0.61% | 101% | 101% | not provided |  |  |  |  | J. Chen (Alibaba) | 0.03975% | -0.4421% | -0.5988% | 99.85% | 98.89% | 0.01528% | -0.6567% | -0.6113% | 98.7% | 98.26% | 0.007276% | -0.4982% | -0.2874% | 98.72% | 97.06% | 2 | F | Y(for provided data) | M(for provided data)
2-2.2.b | JVET-O0087 (InterDigital) | CRS on in dual-tree For all intra coded blocks, scaling factor derived from the average of 2 reference luma samples neighboring the collocated luma block | 0.03% | -0.36% | -0.52% | 101% | 101% | 0.02% | -0.6% | -0.61% | 100% | 102% | not provided |  |  |  |  | J. Chen (Alibaba) | 0.02973% | -0.361% | -0.5249% | 99.89% | 98.79% | 0.01941% | -0.5997% | -0.6063% | 98.79% | 98.36% | -3.441e-05% | -0.6774% | -0.4958% | 98.76% | 97.57% | 2 | F | Y(for provided data) | M(for provided data)
2-2.2.c | JVET-O0087 (InterDigital) | CRS on in dual-tree For all intra coded blocks, scaling factor derived from the average of 4 reference luma samples neighboring the collocated luma block | 0.02% | -0.37% | -0.51% | 101% | 102% | 0.03% | -0.65% | -0.66% | 100% | 102% | not provided |  |  |  |  | J. Chen (Alibaba) | 0.02412% | -0.3698% | -0.5067% | 99.93% | 98.89% | 0.0253% | -0.6537% | -0.6555% | 98.78% | 98.36% | -0.003877% | -0.5655% | -0.49% | 98.95% | 97.85% | 2 | F | Y(for provided data) | M(for provided data)
2-2.2.d | JVET-O0087 (InterDigital) | CRS on in dual-tree For all intra coded blocks, scaling factor derived from the average of 8 reference luma samples neighboring the collocated luma block | 0.03% | -0.36% | -0.51% | 101% | 101% | 0.02% | -0.67% | -0.67% | 101% | 101% | not provided |  |  |  |  | J. Chen (Alibaba) | 0.02523% | -0.3623% | -0.5137% | 99.84% | 98.73% | 0.02295% | -0.6688% | -0.6745% | 98.71% | 98.27% | 0.009034% | -0.4673% | -0.4405% | 98.62% | 97.35% | 2 | F | Y(for provided data) | M(for provided data)
2-2.2.e | JVET-O0087 (InterDigital) | CRS on in dual-tree For all intra coded blocks, scaling factor derived from the average of up to N all reference luma samples neighboring the collocated luma block | 0.03% | -0.34% | -0.52% | 102% | 101% | 0.03% | -0.58% | -0.65% | 101% | 100% | 0% | -0.48% | -0.5% | 99% | 100% | J. Chen (Alibaba) | 0.02616% | -0.3403% | -0.5242% | 100.2% | 98.97% | 0.02728% | -0.5787% | -0.6482% | 98.81% | 98.3% | -0.002165% | -0.4841% | -0.5009% | 98.79% | 97% | 2 | F | Y | M
2-2.3 | JVET-O0087 (InterDigital) | CRS on in dual-tree For intra coded blocks in dual-tree, scaling factor derived from the average of available reconstructed luma samples neighboring the collocated luma block For intra coded blocks in single-tree, scaling factor derived from the average of reference luma samples neighboring the collocated luma block | 0.03% | -0.37% | -0.52% | 102% | 101% | 0.03% | -0.61% | -0.68% | 103% | 101% | 0.02% | -0.45% | -0.41% | 101% | 98% | J. Chen (Alibaba) | 0.02636% | -0.3704% | -0.5214% | 99.47% | 98.82% | 0.0259% | -0.6132% | -0.6819% | 98.72% | 98.2% | 0.01819% | -0.445% | -0.4121% | 99.04% | 97.94% | 2 | F | Y | M
Guide for crosscheck report
Level : 1 simulation only, 2 code review + simulation, 3 independent implementation + simulation
Results : P partial results by spot-checking, F full results
Match : Y / N
EncT/DecT : M match in general, G gap observed
Comment : any information that might be helpful to the group

## CE2-3
|  |  | All Intra Main 10 |  |  |  |  | Random Access Main 10 |  |  |  |  | Low delay B Main10 |  |  |  |  | Cross-check report | All Intra Main 10 |  |  |  |  | Random Access Main 10 |  |  |  |  | Low delay B Main10
Test# | Source | Description | Y | U | V | EncT | DecT | Y | U | V | EncT | DecT | Y | U | V | EncT | DecT | Crosschecker | Y | U | V | EncT | DecT | Y | U | V | EncT | DecT | Y | U | V | EncT | DecT | Level (1/2/3) | Results (P/F) | Match (Y/N) | EncT/DecT (M/G) | Comment
2-3.1 | JVET-O0087 (InterDigital) | CCLM enabled if chroma block and its collocated luma blocks are inside the same 16x16/32x32 non-overlapping area | 0.2779% | 2.368% | 2.53% | 101% | 105% | 0.07265% | 1.083% | 0.9575% | 99% | 103% | not provided |  |  |  |  | A. Segall (Sharp) | 0.2779% | 2.368% | 2.53% | 98% | 100% | 0.07% | 1.08% | 0.96% | 100% | 100% | 0% | 0.31% | 0.24% | 100% | 99% | 2 | F | Y(for provided data) | M(for provided data) | LDB not provided
2-3.2 | JVET-O0087 (InterDigital) | CCLM parameters derived from reconstructed luma/chroma samples neighboring the luma block collocated with the chroma block top-left sample | 0.3282% | 2.169% | 2.278% | 104% | 106% | 0.09746% | 1.156% | 0.9824% | 99% | 102% | not provided |  |  |  |  | A. Segall (Sharp) | 0.3282% | 2.169% | 2.278% | 102% | 101% | 0.1% | 1.16% | 0.98% | 100% | 99% | -0.01% | 0.15% | -0.48% | 101% | 99% | 2 | F | Y(for provided data) | M(for provided data) | LDB not provided
Guide for crosscheck report
Level : 1 simulation only, 2 code review + simulation, 3 independent implementation + simulation
Results : P partial results by spot-checking, F full results
Match : Y / N
EncT/DecT : M match in general, G gap observed
Comment : any information that might be helpful to the group