## CE8 results CTC
|  |  | AI Over VTM-5.0 |  |  |  |  | RA Over VTM-5.0 |  |  |  |  | LDB Over VTM-5.0
| Test# | Test description | Y | U | V | EncT | DecT | Y | U | V | EncT | DecT | Y | U | V | EncT | DecT
CTC | VTM+IBC | Enable IBC in VTM-5.0 | -0.6229% | -0.6241% | -0.6508% | 146.1% | 100.1% | 0.007402% | -0.3242% | -0.2489% | 106.9% | 100.1% | 0.03238% | -0.03345% | -0.341% | 118.4% | 100.2%
| CE8-1.1 | Coding BVDs and MVDs | -0.671% | -0.6862% | -0.6859% | 148.8% | 99.94% | -0.04173% | -0.2844% | -0.3541% | 107.4% | 98.34% | 0.04181% | 0.07674% | -0.02715% | 118.6% | 99.93%
| CE8-1.2a |  | 0% | 0% | 0% | 100.3% | 102.8% | -0.03016% | -0.04715% | -0.09654% | 101% | 102.8% | 0.005162% | 0.184% | 0.02763% | 100.7% | 104.9%
| CE8-1.2b | MVD coding with more context coded bins (up to 10) | 0% | 0% | 0% | 100.4% | 102.8% | -0.01764% | -0.08636% | -0.08733% | 101.3% | 103.3% | -0.000319% | 0.1589% | -0.08673% | 100.7% | 105%
| CE8-1.3a | Context modeling and binarization process for BVD coding | -0.6397% | -0.6314% | -0.6735% | 146.9% | 97.76% | 0.01345% | -0.2382% | -0.2179% | 105.5% | 100% | 0.05664% | 0.2433% | -0.1809% | 119.6% | 97.93%
| CE8-1.3b | Context modeling and binarization process for both BVD and MVD coding. Binarization process for BVD coding | -0.6397% | -0.6314% | -0.6735% | 146.9% | 98.12% | 0.1692% | -0.1774% | -0.06508% | 105.5% | 99.96% | 0.2641% | 0.4986% | 0.01447% | 118.5% | 97.14%
| CE8-1.4 | Default IBC mode in case of invalid vector | -0.62% | -0.62% | -0.65% | 149% | 99% | 0.01% | -0.32% | -0.25% | 107% | 99% | 0.03% | -0.03% | -0.34% | 117% | 97%
| CE8-1.5a | CE8-1.4 + CU based Chroma BV | -0.64% | -0.68% | -0.73% | 150% | 99% | 0% | -0.38% | -0.29% | 107% | 99% | 0.04% | 0.19% | -0.18% | 117% | 98%
| CE8-1.5b | CE8-1.4 + Subblock based Chroma BV with default BV | -0.64% | -0.67% | -0.7% | 150% | 99% | 0% | -0.31% | -0.28% | 106% | 99% | 0.06% | 0.16% | 0% | 117% | 97%
| CE8-1.6b | Dedicated IBC buffer with 96x128 in 8-bit precision | -0.56% | -0.57% | -0.57% | 151% | 100% | 0.03% | -0.24% | -0.21% | 109% | 100% | 0.09% | 0.1% | -0.12% | 119% | 97%
| CE8-1.6c | Dedicated IBC buffer with 96x128 in 10-bit precision | -0.57% | -0.57% | -0.6% | 151% | 98% | 0.03% | -0.25% | -0.21% | 109% | 99% | 0.04% | 0.13% | -0.12% | 119% | 98%
| CE8-1.7 | Single HMVP table for IBC inside the shared merge list region | -0.62% | -0.59% | -0.64% | 144% | 99% | 0.01484% | -0.2839% | -0.1823% | 105.3% | 89.26% | 0.07687% | 0.3533% | 0.008503% | 117.6% | 96.45%
| CE8-2.1 | Palette mode in HEVC SCC + palette flag signaling improvement | 0.04183% | 0.02991% | 0.02207% | 107.8% | 104.5% | 0.02997% | -0.05834% | -0.07684% | 101.6% | 101.6% | 0.03602% | 0.3129% | -0.08537% | 100.7% | 100.8%
| CE8-2.2 | Palette mode and with neighboring sample copy | 0.04442% | 0.02676% | 0.02765% | 110% | 108.1% | 0.03239% | -0.003366% | -0.05665% | 101.4% | 101.1% | 0.04018% | 0.2715% | 0.08763% | 105% | 106.4%
| CE8-2.3 | Palette mode and IBC combination | 0.04% | 0.03% | 0.04% | 107% | 100% | 0.03% | -0.02% | -0.06% | 103% | 98% | 0.04% | 0.2% | 0.22% | 103% | 99%
| CE8-2.4 | Line-based CG Palette mode | 0.04217% | 0.03312% | 0.008131% | 112% | 102.9% | 0.03234% | -0.06414% | -0.08822% | 101% | 100.9% | 0.04433% | 0.04022% | 0.2405% | 101.2% | 101.7%
| CE8-2.5 | Combination test of CE8-2.2 and CE8-2.3 | 0.04% | 0.03% | 0.02% | 107% | 99% | 0.03% | -0.02% | -0.05% | 103% | 97% | 0.04% | 0.16% | 0.12% | 102% | 98%
| CE8-3.1a | Enable TS for ISP TUs at the TU level | 0.001296% | -0.0008264% | 0.02398% | 99.77% | 99.97% | -0.01536% | -0.05223% | -0.04881% | 99.62% | 100.2%
| CE8-3.2 | Chroma TS support | 0.01579% | 0.0425% | 0.02223% | 101.1% | 99.89% | 0.02586% | -0.005463% | 0.1456% | 101.7% | 100% | 0.06398% | 0.8373% | 0.6413% | 101.3% | 99.74%
| CE8-4.2 | Dual tree disabled for YUV4:4:4 format
Class F | CE8-1.1 | Coding BVDs and MVDs | -0.4992% | -0.2884% | -0.4143% | 100.6% | 100.5% | -0.3982% | -0.3096% | -0.2529% | 100.6% | 99.34% | -0.3088% | -0.4204% | -0.5721% | 98.14% | 96.93%
| CE8-1.2a |  | -0.3112% | -0.3682% | -0.3003% | 102.3% | 106.6% | -0.2586% | -0.3548% | -0.09138% | 100.9% | 104% | -0.2473% | -0.2166% | -0.3973% | 100.5% | 103.9%
| CE8-1.2b | MVD coding with more context coded bins (up to 10) | -0.2439% | -0.2717% | -0.2141% | 102% | 105.9% | -0.2043% | -0.1696% | -0.09995% | 101.4% | 104.5% | -0.1443% | 0.3592% | 0.3919% | 100.8% | 103.8%
| CE8-1.3a | Context modeling and binarization process for BVD coding | -0.3357% | -0.2363% | -0.2816% | 101.3% | 97.15% | -0.2964% | -0.1696% | -0.131% | 100.7% | 102% | -0.198% | -0.1453% | -0.04712% | 102.8% | 96.27%
| CE8-1.3b | Context modeling and binarization process for both BVD and MVD coding. Binarization process for BVD coding | -0.3357% | -0.2363% | -0.2816% | 101.3% | 97.37% | -0.1572% | -0.1505% | -0.03782% | 100% | 101.1% | 0.05599% | -0.3086% | -0.2986% | 102.2% | 96.41%
| CE8-1.4 | Default IBC mode in case of invalid vector | 0% | 0% | 0% | 99% | 99% | 0% | 0% | 0% | 98% | 97% | 0% | 0% | 0% | 98% | 97%
| CE8-1.5a | CE8-1.4 + CU based Chroma BV | -0.04% | -0.07% | -0.06% | 101% | 99% | 0% | -0.1% | -0.02% | 98% | 97% | 0% | 0.86% | 0.07% | 98% | 95%
| CE8-1.5b | CE8-1.4 + Subblock based Chroma BV with default BV | -0.06% | -0.13% | -0.14% | 101% | 98% | -0.08% | -0.09% | -0.07% | 98% | 97% | 0.04% | -0.57% | -0.34% | 99% | 97%
| CE8-1.6b | Dedicated IBC buffer with 96x128 in 8-bit precision | 0.14% | 0.16% | 0.21% | 102% | 101% | 0.13% | 0.15% | 0.27% | 101% | 99% | 0.14% | -0.41% | -0.5% | 103% | 100%
| CE8-1.6c | Dedicated IBC buffer with 96x128 in 10-bit precision | 0.13% | 0.07% | 0.08% | 102% | 98% | 0.11% | 0.16% | 0.12% | 101% | 98% | 0.16% | 0.04% | -0.38% | 103% | 99%
| CE8-1.7 | Single HMVP table for IBC inside the shared merge list region | 0.003331% | 0.005052% | 0.08228% | 99.71% | 99.17% | 0.004387% | 0.07948% | 0.09363% | 94.35% | 83.37% | -0.07609% | 0.104% | 0.03495% | 99.67% | 96.97%
| CE8-2.1 | Palette mode in HEVC SCC + palette flag signaling improvement | -0.7191% | -0.5628% | -0.8307% | 107.2% | 107.5% | -0.5483% | -0.8271% | -0.7682% | 107.5% | 107.4% | -0.2773% | -0.7526% | -0.7224% | 106.3% | 103.5%
| CE8-2.2 | Palette mode and with neighboring sample copy | -0.7514% | -0.7578% | -0.7522% | 108.6% | 107% | -0.6651% | -0.8875% | -0.8736% | 103.9% | 101.9% | -0.3155% | -1.072% | -1.116% | 110.2% | 105.8%
| CE8-2.3 | Palette mode and IBC combination | -0.76% | -0.63% | -0.75% | 106% | 101% | -0.6% | -0.79% | -0.74% | 105% | 99% | -0.23% | -0.55% | -0.67% | 107% | 98%
| CE8-2.4 | Line-based CG Palette mode | -0.8051% | -0.734% | -0.936% | 109.5% | 107.2% | -0.6493% | -1.014% | -0.7593% | 110.8% | 106.9% | -0.3263% | -0.9171% | -0.5683% | 111.3% | 101.8%
| CE8-2.5 | Combination test of CE8-2.2 and CE8-2.3 | -0.78% | -0.76% | -0.82% | 106% | 101% | -0.72% | -0.91% | -0.83% | 106% | 98% | -0.5% | -1.18% | -0.76% | 108% | 97%
| CE8-3.1a | Enable TS for ISP TUs at the TU level | 0.01552% | 0.04532% | -0.04645% | 101.4% | 99.3% | -0.005053% | 0.1199% | 0.1048% | 99.73% | 100.8%
| CE8-3.2 | Chroma TS support | 0.02428% | -0.1014% | -0.09065% | 101.5% | 100.3% | 0.05282% | -0.09293% | -0.1145% | 101.8% | 99.61% | 0.1324% | 0.1919% | 0.2006% | 102.8% | 103%
| CE8-4.1 | Dual tree disabled for YUV4:4:4 format
SCC TGM | CE8-1.1 | Coding BVDs and MVDs | -1.194% | -1.07% | -1.06% | 99.55% | 101.7% | -1.137% | -0.8887% | -0.9374% | 99.95% | 99.55% | -1.035% | -0.893% | -0.8901% | 99.22% | 98.87%
| CE8-1.2a |  | -0.8134% | -0.7852% | -0.7736% | 101.4% | 105.1% | -0.8183% | -0.7407% | -0.7514% | 101.2% | 105.7% | -0.8844% | -0.8726% | -0.8062% | 100.5% | 104.6%
| CE8-1.2b | MVD coding with more context coded bins (up to 10) | -0.6653% | -0.608% | -0.6344% | 102% | 105.5% | -0.5949% | -0.5958% | -0.6329% | 101.7% | 106.2% | -0.5107% | -0.5033% | -0.5602% | 100.8% | 106.1%
| CE8-1.3a | Context modeling and binarization process for BVD coding | -0.8273% | -0.8157% | -0.8296% | 99.06% | 98.97% | -0.4618% | -0.3756% | -0.4043% | 99.6% | 100.3% | -0.2306% | -0.1412% | -0.163% | 99.98% | 101.7%
| CE8-1.3b | Context modeling and binarization process for both BVD and MVD coding. Binarization process for BVD coding | -0.8273% | -0.8157% | -0.8296% | 98.65% | 99.23% | -0.3808% | -0.379% | -0.4135% | 99.67% | 100.5% | -0.1777% | -0.1727% | -0.1916% | 100.3% | 100.2%
| CE8-1.4 | Default IBC mode in case of invalid vector | 0% | 0% | 0% | 99% | 99% | 0% | 0% | 0% | 98% | 98% | 0% | 0% | 0% | 98% | 97%
| CE8-1.5a | CE8-1.4 + CU based Chroma BV | -0.16% | -0.21% | -0.19% | 98% | 99% | 0.01% | -0.06% | -0.11% | 98% | 97% | 0% | -0.09% | -0.09% | 98% | 98%
| CE8-1.5b | CE8-1.4 + Subblock based Chroma BV with default BV | -0.33% | -0.43% | -0.47% | 99% | 98% | -0.14% | -0.2% | -0.27% | 98% | 97% | -0.06% | -0.11% | -0.1% | 97% | 95%
| CE8-1.6b | Dedicated IBC buffer with 96x128 in 8-bit precision | 0.68% | 0.71% | 0.71% | 101% | 101% | 0.47% | 0.44% | 0.43% | 103% | 101% | 0.43% | 0.35% | 0.34% | 100% | 103%
| CE8-1.6c | Dedicated IBC buffer with 96x128 in 10-bit precision | 0.52% | 0.54% | 0.53% | 101% | 100% | 0.25% | 0.25% | 0.23% | 102% | 102% | 0.24% | 0.16% | 0.21% | 101% | 99%
| CE8-1.7 | Single HMVP table for IBC inside the shared merge list region | -0.01773% | -0.007682% | -0.01494% | 99.63% | 100.8% | -0.067% | -0.03345% | -0.08021% | 100.2% | 100.8%
| CE8-2.1 | Palette mode in HEVC SCC + palette flag signaling improvement | -4.292% | -4.535% | -3.887% | 101.9% | 102.1% | -1.71% | -2.539% | -2.153% | 101.8% | 101.8% | -0.4299% | -0.5678% | -0.4664% | 103.9% | 101.6%
| CE8-2.2 | Palette mode and with neighboring sample copy | -5.018% | -4.953% | -4.315% | 103.4% | 95.58% | -2.021% | -2.777% | -2.428% | 102.2% | 101% | -0.4034% | -0.5394% | -0.5085% | 107.1% | 102.8%
| CE8-2.3 | Palette mode and IBC combination | -4.65% | -4.69% | -4.04% | 101% | 98% | -1.84% | -2.56% | -2.2% | 101% | 98% | -0.46% | -0.58% | -0.44% | 103% | 102%
| CE8-2.4 | Line-based CG Palette mode | -4.346% | -4.698% | -4.038% | 104.5% | 98.94% | -1.604% | -2.459% | -2.043% | 104.1% | 100.9% | -0.4281% | -0.6894% | -0.5417% | 107.6% | 102.2%
| CE8-2.5 | Combination test of CE8-2.2 and CE8-2.3 | -5.29% | -5.12% | -4.47% | 103% | 97% | -2.13% | -2.8% | -2.45% | 102% | 98% | -0.49% | -0.64% | -0.48% | 104% | 100%
| CE8-3.1a | Enable TS for ISP TUs at the TU level | -0.01516% | 0.01506% | 0.02872% | 102.2% | 101.7% | -0.04122% | 0.008903% | -0.08903% | 99.84% | 99.51%
| CE8-3.2 | Chroma TS support | 0.0249% | -0.5685% | -0.8523% | 102% | 101.2% | -0.02662% | -0.7191% | -0.976% | 103% | 99.18% | 0.09138% | -0.7566% | -1.179% | 104.7% | 111.8%
| CE8-4.1 | Dual tree disabled for YUV4:4:4 format

## CE8 results CTC low QP
|  |  | AI Over VTM-5.0 |  |  |  |  | RA Over VTM-5.0 |  |  |  |  | LDB Over VTM-5.0
| Test# | Test description | Y | U | V | EncT | DecT | Y | U | V | EncT | DecT | Y | U | V | EncT | DecT
CTC | VTM+IBC | Enabled IBC in VTM-5.0
| CE8-1.1 | Coding BVDs and MVDs
| CE8-1.2 | MVD coding with more context coded bins (up to 10)
| CE8-1.3a | Context modeling and binarization process for BVD coding
| CE8-1.3b | Context modeling and binarization process for both BVD and MVD coding. Binarization process for BVD coding
| CE8-1.4 | Default IBC mode in case of invalid vector
| CE8-1.5a | CE8-1.4 + CU based Chroma BV
| CE8-1.5b | CE8-1.4 + Subblock based Chroma BV with default BV
| CE8-1.6b | Dedicated IBC buffer with 96x128 in 8-bit precision | 0.02% | 0.01% | 0.01% | 100% | 98% | [5 empty] | -0.01% | 0.01% | 0.05% | 100% | 99%
| CE8-1.6c | Dedicated IBC buffer with 96x128 in 10-bit precision
| CE8-1.7 | Single HMVP table for IBC inside the shared merge list region
| CE8-2.1 | Palette mode in HEVC SCC + palette flag signaling improvement
| CE8-2.2 | Palette mode and with neighboring sample copy
| CE8-2.3 | Palette mode and IBC combination
| CE8-2.4 | Line-based CG Palette mode
| CE8-2.5 | Combination test of CE8-2.2 and CE8-2.3
| CE8-3.1a | Enable TS for ISP TUs at the TU level | -0.0007302% | -0.003555% | 0.006585% | 100.6% | 100.3%
| CE8-3.2 | Chroma TS support | 0.02701% | -0.0464% | -0.07869% | 102.3% | 100.5% | 0.031% | -0.1029% | -0.07994% | 103.7% | 100.1% | 0.06615% | -0.2305% | -0.3565% | 102.4% | 99.69%
| CE8-4.2 | Dual tree disabled for YUV4:4:4 format
Class F |  | Coding BVDs and MVDs
| CE8-1.2 | MVD coding with more context coded bins (up to 10)
| CE8-1.3a | Context modeling and binarization process for BVD coding
| CE8-1.3b | Context modeling and binarization process for both BVD and MVD coding. Binarization process for BVD coding
| CE8-1.4 | Default IBC mode in case of invalid vector
| CE8-1.5a | CE8-1.4 + CU based Chroma BV
| CE8-1.5b | CE8-1.4 + Subblock based Chroma BV with default BV
| CE8-1.6b | Dedicated IBC buffer with 96x128 in 8-bit precision | 0.78% | 0.67% | 0.67% | 101% | 100% | 0.85% | 0.94% | 0.87% | 100% | 96% | 0.86% | 0.53% | 0.62% | 101% | 99%
| CE8-1.6c | Dedicated IBC buffer with 96x128 in 10-bit precision
| CE8-1.7 | Single HMVP table for IBC inside the shared merge list region
| CE8-2.1 | Palette mode in HEVC SCC + palette flag signaling improvement
| CE8-2.2 | Palette mode and with neighboring sample copy
| CE8-2.3 | Palette mode and IBC combination
| CE8-2.4 | Line-based CG Palette mode
| CE8-2.5 | Combination test of CE8-2.2 and CE8-2.3
| CE8-3.1a | Enable TS for ISP TUs at the TU level | -0.01682% | -0.03746% | -0.05604% | 100.6% | 103.1% | -0.06962% | -0.004902% | -0.03546% | 100.3% | 101.2%
| CE8-3.2 | Chroma TS support | -0.2093% | -0.8893% | -0.8319% | 102.1% | 99.89% | -0.1871% | -1.556% | -1.331% | 102.6% | 99.55% | -0.1815% | -1.554% | -1.464% | 102.4% | 98.43%
Dual tree disabled for YUV4:4:4 format
SCC TGM |  | Coding BVDs and MVDs
| CE8-1.2 | MVD coding with more context coded bins (up to 10)
| CE8-1.3a | Context modeling and binarization process for BVD coding
| CE8-1.3b | Context modeling and binarization process for both BVD and MVD coding. Binarization process for BVD coding
| CE8-1.4 | Default IBC mode in case of invalid vector
| CE8-1.5a | CE8-1.4 + CU based Chroma BV
| CE8-1.5b | CE8-1.4 + Subblock based Chroma BV with default BV
| CE8-1.6b | Dedicated IBC buffer with 96x128 in 8-bit precision | 0.08% | 0.87% | 0.82% | 99% | 98% | -1.73% | 0.7% | 0.69% | 102% | 100% | 4.35% | 1.53% | 1.41% | 104% | 107%
| CE8-1.6c | Dedicated IBC buffer with 96x128 in 10-bit precision
| CE8-1.7 | Single HMVP table for IBC inside the shared merge list region
| CE8-2.1 | Palette mode in HEVC SCC + palette flag signaling improvement
| CE8-2.2 | Palette mode and with neighboring sample copy
| CE8-2.3 | Palette mode and IBC combination
| CE8-2.4 | Line-based CG Palette mode
| CE8-2.5 | Combination test of CE8-2.2 and CE8-2.3
| CE8-3.1a | Enable TS for ISP TUs at the TU level | -0.08082% | -0.02556% | -0.016% | 102.2% | 102.7%
| CE8-3.2 | Chroma TS support | -2.214% | -4.073% | -4.053% | 103.2% | 97.91% | -6.001% | -2.876% | -2.952% | 104.5% | 98.06% | -1.485% | -2.472% | -2.605% | 105.9% | 97.78%
Dual tree disabled for YUV4:4:4 format

## CE8 results 444
|  |  | AI Over VTM-5.0 |  |  |  |  | RA Over VTM-5.0 |  |  |  |  | LDB Over VTM-5.0
| Test# | Test description | Y | U | V | EncT | DecT | Y | U | V | EncT | DecT | Y | U | V | EncT | DecT
Dual Tree ON | CE8-1.1 | Coding BVDs and MVDs
| CE8-1.2 | MVD coding with more context coded bins (up to 10)
| CE8-1.3a | Context modeling and binarization process for BVD coding
| CE8-1.3b | Context modeling and binarization process for both BVD and MVD coding. Binarization process for BVD coding
| CE8-1.4 | Default IBC mode in case of invalid vector
| CE8-1.5a | CE8-1.4 + CU based Chroma BV
| CE8-1.5b | CE8-1.4 + Subblock based Chroma BV with default BV
| CE8-1.6b | Dedicated IBC buffer with 96x128 in 8-bit precision
| CE8-1.6c | Dedicated IBC buffer with 96x128 in 10-bit precision
| CE8-1.7 | Single HMVP table for IBC inside the shared merge list region
| CE8-2.1 | Palette mode in HEVC SCC + palette flag signaling improvement | -2.128% | -6.814% | -7.127% | 105.7% | 98.3% | -1.709% | -6.847% | -6.926% | 100% | 98.64% | -1.788% | -5.683% | -5.79% | 102.6% | 97.58%
| CE8-2.2 | Palette mode and with neighboring sample copy | -2.374% | -7.025% | -7.314% | 110.1% | 101.4% | -1.994% | -7.163% | -7.29% | 103.2% | 100.4% | -1.982% | -6.075% | -6.254% | 106.6% | 100.4%
| CE8-2.3 | Palette mode and IBC combination | -2.25% | -6.83% | -7.14% | 108% | 100% | -1.82% | -6.93% | -7.01% | 102% | 102% | -1.86% | -5.79% | -5.95% | 104% | 101%
| CE8-2.4 | Line-based CG Palette mode | -2.336% | -7.247% | -7.45% | 108.7% | 96.09% | -1.927% | -7.161% | -7.108% | 101.6% | 98.53% | -1.909% | -5.888% | -6.138% | 105.1% | 97.61%
| CE8-2.5 | Combination test of CE8-2.2 and CE8-2.3 | -2.45% | -7.03% | -7.33% | 109% | 101% | -2.09% | -7.24% | -7.39% | 103% | 103% | -1.96% | -6.19% | -6.24% | 106% | 102%
| CE8-3.1a | Enable TS for ISP TUs at the TU level
| CE8-3.2 | Chroma TS support | -0.1927% | -1.965% | -2.194% | 104.2% | 99.08% | -0.4334% | -2.684% | -2.77% | 103.5% | 99.61% | -0.1428% | -2.548% | -2.819% | 102.9% | 99.91%
| CE8-4.2 | Dual tree disabled for YUV4:4:4 format | -2.545% | -3.117% | -3.155% | 160.2% | 93.16% | -1.012% | -1.854% | -1.802% | 107.8% | 100% | -0.1629% | -0.3339% | -0.3905% | 100.3% | 99.69%
Dual Tree OFF | CE8-1.1 | Coding BVDs and MVDs
| CE8-1.2 | MVD coding with more context coded bins (up to 10)
| CE8-1.3a | Context modeling and binarization process for BVD coding
| CE8-1.3b | Context modeling and binarization process for both BVD and MVD coding. Binarization process for BVD coding
| CE8-1.4 | Default IBC mode in case of invalid vector
| CE8-1.5a | CE8-1.4 + CU based Chroma BV
| CE8-1.5b | CE8-1.4 + Subblock based Chroma BV with default BV
| CE8-1.6b | Dedicated IBC buffer with 96x128 in 8-bit precision
| CE8-1.6c | Dedicated IBC buffer with 96x128 in 10-bit precision
| CE8-1.7 | Single HMVP table for IBC inside the shared merge list region
| CE8-2.1 | Palette mode in HEVC SCC + palette flag signaling improvement | -5.757% | -9.883% | -10.46% | 102.3% | 97.23% | -4.147% | -7.899% | -8.625% | 98.82% | 97.18% | -2.094% | -5.192% | -5.737% | 102.1% | 98.07%
| CE8-2.2 | Palette mode and with neighboring sample copy | -6.19% | -10.4% | -10.98% | 103.9% | 98.83% | -4.504% | -8.316% | -9.046% | 98.33% | 94.4% | -2.344% | -5.646% | -5.966% | 103.6% | 98.26%
| CE8-2.3 | Palette mode and IBC combination | -6.13% | -10.37% | -10.96% | 104% | 100% | -4.49% | -8.46% | -9.06% | 101% | 102% | -2.3% | -5.49% | -6.11% | 105% | 102%
| CE8-2.4 | Line-based CG Palette mode | -5.938% | -10.28% | -10.93% | 102.5% | 95.2% | -4.239% | -8.467% | -8.96% | 100.5% | 97.61% | -2.39% | -5.548% | -6.156% | 104.9% | 98.07%
| CE8-2.5 | Combination test of CE8-2.2 and CE8-2.3 | -6.47% | -10.85% | -11.39% | 105% | 101% | -4.72% | -8.79% | -9.44% | 102% | 103% | -2.4% | -5.69% | -6.29% | 105% | 103%
| CE8-3.1a | Enable TS for ISP TUs at the TU level
| CE8-3.2 | Chroma TS support
| CE8-4.2 | Dual tree disabled for YUV4:4:4 format

## CE8 results 444 - DualTree ON
|  |  | AI Over VTM-5.0 |  |  |  |  | RA Over VTM-5.0 |  |  |  |  | LDB Over VTM-5.0
| Test# | Test description | Y | U | V | EncT | DecT | Y | U | V | EncT | DecT | Y | U | V | EncT | DecT
TGM 1080p | CE8-1.1 | Coding BVDs and MVDs
| CE8-1.2 | MVD coding with more context coded bins (up to 10)
| CE8-1.3a | Context modeling and binarization process for BVD coding
| CE8-1.3b | Context modeling and binarization process for both BVD and MVD coding. Binarization process for BVD coding
| CE8-1.4 | Default IBC mode in case of invalid vector
| CE8-1.5a | CE8-1.4 + CU based Chroma BV
| CE8-1.5b | CE8-1.4 + Subblock based Chroma BV with default BV
| CE8-1.6b | Dedicated IBC buffer with 96x128 in 8-bit precision
| CE8-1.6c | Dedicated IBC buffer with 96x128 in 10-bit precision
| CE8-1.7 | Single HMVP table for IBC inside the shared merge list region
| CE8-2.1 | Palette mode in HEVC SCC + palette flag signaling improvement | -6.542% | -13.69% | -13.62% | 106.7% | 91.39% | -5.399% | -13.28% | -12.89% | 92.95% | 92.86% | -5.425% | -10.81% | -10.28% | 100.5% | 94.7%
| CE8-2.2 | Palette mode and with neighboring sample copy | -7.352% | -14.56% | -14.45% | 115.5% | 98.4% | -6.172% | -14.3% | -13.84% | 95.97% | 91.84% | -5.867% | -11.47% | -10.97% | 106.3% | 98.52%
| CE8-2.3 | Palette mode and IBC combination | -6.87% | -13.76% | -13.7% | 110% | 93% | -5.81% | -13.52% | -13.14% | 96% | 98% | -5.57% | -10.99% | -10.39% | 103% | 99%
| CE8-2.4 | Line-based CG Palette mode | -6.871% | -14.11% | -13.85% | 110.4% | 90.62% | -5.544% | -13.62% | -12.99% | 94.02% | 92.69% | -5.46% | -10.96% | -10.5% | 103.8% | 94.63%
| CE8-2.5 | Combination test of CE8-2.2 and CE8-2.3 | -7.55% | -14.61% | -14.51% | 112% | 94% | -6.46% | -14.53% | -14.12% | 98% | 98% | -6.08% | -11.79% | -11.07% | 106% | 99%
| CE8-3.1a | Enable TS for ISP TUs at the TU level
| CE8-3.2 | Chroma TS support | -0.888% | -4.156% | -4.559% | 107.4% | 97.63% | -1.644% | -5.291% | -5.539% | 105.9% | 98.72% | -1.025% | -4.6% | -5.037% | 104.5% | 99.46%
| CE8-4.2 | Dual tree disabled for YUV4:4:4 format | -6.188% | -7.634% | -7.872% | 150.6% | 90.53% | -2.058% | -2.825% | -2.846% | 105.3% | 100.6% | -0.3141% | -0.7288% | -0.6631% | 100.1% | 99.87%
TGM 720p | CE8-1.1 | Coding BVDs and MVDs
| CE8-1.2 | MVD coding with more context coded bins (up to 10)
| CE8-1.3a | Context modeling and binarization process for BVD coding
| CE8-1.3b | Context modeling and binarization process for both BVD and MVD coding. Binarization process for BVD coding
| CE8-1.4 | Default IBC mode in case of invalid vector
| CE8-1.5a | CE8-1.4 + CU based Chroma BV
| CE8-1.5b | CE8-1.4 + Subblock based Chroma BV with default BV
| CE8-1.6b | Dedicated IBC buffer with 96x128 in 8-bit precision
| CE8-1.6c | Dedicated IBC buffer with 96x128 in 10-bit precision
| CE8-1.7 | Single HMVP table for IBC inside the shared merge list region
| CE8-2.1 | Palette mode in HEVC SCC + palette flag signaling improvement | -1.583% | -7.026% | -8.55% | 105.8% | 99.67% | -0.7421% | -7.072% | -8.288% | 100.6% | 98.8% | -1.129% | -5.672% | -6.864% | 101.8% | 99.06%
| CE8-2.2 | Palette mode and with neighboring sample copy | -1.671% | -6.951% | -8.469% | 108.7% | 99.51% | -1.022% | -7.334% | -8.803% | 105.7% | 103.6% | -1.33% | -6.081% | -7.58% | 105.4% | 97.89%
| CE8-2.3 | Palette mode and IBC combination | -1.66% | -7.05% | -8.59% | 107% | 101% | -0.79% | -7.26% | -8.46% | 103% | 106% | -1.15% | -5.86% | -7.36% | 105% | 101%
| CE8-2.4 | Line-based CG Palette mode | -1.902% | -7.469% | -8.922% | 109.2% | 97.79% | -1.347% | -7.444% | -8.783% | 103% | 99.72% | -1.43% | -5.72% | -7.519% | 104.2% | 98.15%
| CE8-2.5 | Combination test of CE8-2.2 and CE8-2.3 | -1.69% | -6.91% | -8.47% | 109% | 103% | -1.09% | -7.44% | -8.83% | 104% | 106% | -1% | -6.1% | -7.52% | 106% | 103%
| CE8-3.1a | Enable TS for ISP TUs at the TU level
| CE8-3.2 | Chroma TS support | 0.04514% | -1.639% | -2.032% | 103.7% | 98.65% | -0.06805% | -2.215% | -2.283% | 103.2% | 99.86% | 0.106% | -2.226% | -2.464% | 102.2% | 100.9%
| CE8-4.2 | Dual tree disabled for YUV4:4:4 format | -2.881% | -3.394% | -2.863% | 158.7% | 93.09% | -1.815% | -3.005% | -2.839% | 112.1% | 99.52% | -0.3389% | -0.7612% | -0.8573% | 99.37% | 100.7%
Animation | CE8-1.1 | Coding BVDs and MVDs
| CE8-1.2 | MVD coding with more context coded bins (up to 10)
| CE8-1.3a | Context modeling and binarization process for BVD coding
| CE8-1.3b | Context modeling and binarization process for both BVD and MVD coding. Binarization process for BVD coding
| CE8-1.4 | Default IBC mode in case of invalid vector
| CE8-1.5a | CE8-1.4 + CU based Chroma BV
| CE8-1.5b | CE8-1.4 + Subblock based Chroma BV with default BV
| CE8-1.6b | Dedicated IBC buffer with 96x128 in 8-bit precision
| CE8-1.6c | Dedicated IBC buffer with 96x128 in 10-bit precision
| CE8-1.7 | Single HMVP table for IBC inside the shared merge list region
| CE8-2.1 | Palette mode in HEVC SCC + palette flag signaling improvement | 0.05751% | -1.1% | -0.7483% | 103.7% | 104.2% | 0.08788% | -0.4642% | -0.3572% | 104.7% | 103.5% | 0.02822% | -0.2227% | -0.2594% | 107.7% | 97.3%
| CE8-2.2 | Palette mode and with neighboring sample copy | 0.03386% | -1.087% | -0.7595% | 109.2% | 108% | 0.05032% | -0.4744% | -0.434% | 108% | 107% | -0.002315% | -0.306% | -0.5071% | 108.6% | 103%
| CE8-2.3 | Palette mode and IBC combination | 0.06% | -1.12% | -0.76% | 105% | 106% | 0.08% | -0.56% | -0.48% | 106% | 106% | 0.09% | -0.2% | -0.08% | 107% | 104%
| CE8-2.4 | Line-based CG Palette mode | 0.061% | -1.403% | -0.9131% | 105.4% | 97.21% | 0.1011% | -0.9295% | -0.5106% | 108.2% | 103% | 0.1245% | -0.3073% | -0.1612% | 111.6% | 98.66%
| CE8-2.5 | Combination test of CE8-2.2 and CE8-2.3 | 0.05% | -1.13% | -0.77% | 107% | 106% | 0.07% | -0.42% | -0.5% | 105% | 106% | 0.08% | -0.41% | -0.33% | 106% | 105%
| CE8-3.1a | Enable TS for ISP TUs at the TU level
| CE8-3.2 | Chroma TS support | 0.06875% | -0.1805% | -0.1769% | 101.7% | 99.97% | 0.3031% | -0.8558% | -0.9023% | 102.4% | 100.5% | 0.5688% | -0.6894% | -0.7614% | 102.9% | 99.85%
| CE8-4.2 | Dual tree disabled for YUV4:4:4 format | -0.03675% | -1.513% | -2.296% | 167.1% | 93.7% | 0.2505% | -1.506% | -1.852% | 107.1% | 99.91% | 0.01183% | 0.5982% | 0.2355% | 101.7% | 97.01%
Mixed Content | CE8-1.1 | Coding BVDs and MVDs
| CE8-1.2 | MVD coding with more context coded bins (up to 10)
| CE8-1.3a | Context modeling and binarization process for BVD coding
| CE8-1.3b | Context modeling and binarization process for both BVD and MVD coding. Binarization process for BVD coding
| CE8-1.4 | Default IBC mode in case of invalid vector
| CE8-1.5a | CE8-1.4 + CU based Chroma BV
| CE8-1.5b | CE8-1.4 + Subblock based Chroma BV with default BV
| CE8-1.6b | Dedicated IBC buffer with 96x128 in 8-bit precision
| CE8-1.6c | Dedicated IBC buffer with 96x128 in 10-bit precision
| CE8-1.7 | Single HMVP table for IBC inside the shared merge list region
| CE8-2.1 | Palette mode in HEVC SCC + palette flag signaling improvement | 0.1144% | -5.74% | -5.583% | 105.2% | 100.6% | -0.4499% | -6.837% | -6.122% | 103.2% | 99.14% | -0.2425% | -6.252% | -5.92% | 103.9% | 96.77%
| CE8-2.2 | Palette mode and with neighboring sample copy | 0.09727% | -5.734% | -5.52% | 109.1% | 103.6% | -0.4496% | -6.729% | -5.93% | 105.8% | 101.5% | -0.3462% | -6.798% | -6.19% | 106.8% | 99.56%
| CE8-2.3 | Palette mode and IBC combination | 0.05% | -5.69% | -5.52% | 107% | 102% | -0.39% | -6.62% | -5.87% | 104% | 101% | -0.44% | -6.4% | -5.99% | 105% | 101%
| CE8-2.4 | Line-based CG Palette mode | -0.06493% | -6.536% | -6.282% | 108% | 97.85% | -0.5495% | -7.137% | -6.127% | 105.7% | 99.65% | -0.4785% | -6.948% | -6.551% | 107.1% | 98.75%
| CE8-2.5 | Combination test of CE8-2.2 and CE8-2.3 | -0.01% | -5.71% | -5.53% | 109% | 102% | -0.49% | -6.68% | -5.98% | 104% | 101% | -0.43% | -6.84% | -6.2% | 107% | 103%
| CE8-3.1a | Enable TS for ISP TUs at the TU level
| CE8-3.2 | Chroma TS support | 0.08594% | -1.98% | -2.081% | 103.6% | 100.2% | -0.107% | -2.783% | -2.731% | 102.5% | 99.77% | 0.0789% | -3.044% | -3.607% | 102.2% | 99.27%
| CE8-4.2 | Dual tree disabled for YUV4:4:4 format | -1.698% | -1.534% | -1.772% | 152.6% | 93.78% | -1.123% | -1.564% | -1.562% | 106.2% | 98.73% | -0.06264% | -0.2397% | -0.2435% | 100.6% | 99.24%
Camera-Captured | CE8-1.1 | Coding BVDs and MVDs
| CE8-1.2 | MVD coding with more context coded bins (up to 10)
| CE8-1.3a | Context modeling and binarization process for BVD coding
| CE8-1.3b | Context modeling and binarization process for both BVD and MVD coding. Binarization process for BVD coding
| CE8-1.4 | Default IBC mode in case of invalid vector
| CE8-1.5a | CE8-1.4 + CU based Chroma BV
| CE8-1.5b | CE8-1.4 + Subblock based Chroma BV with default BV
| CE8-1.6b | Dedicated IBC buffer with 96x128 in 8-bit precision
| CE8-1.6c | Dedicated IBC buffer with 96x128 in 10-bit precision
| CE8-1.7 | Single HMVP table for IBC inside the shared merge list region
| CE8-2.1 | Palette mode in HEVC SCC + palette flag signaling improvement | 0.0608% | 0.03283% | 0.01743% | 106% | 100.8% | 0.04917% | 0.07744% | -0.05615% | 104.4% | 104.9% | 0.03523% | -0.07115% | 0.000505% | 101.5% | 102.1%
| CE8-2.2 | Palette mode and with neighboring sample copy | 0.06336% | 0.02689% | 0.0211% | 104.8% | 101.9% | 0.06014% | 0.1147% | -0.0498% | 104.5% | 103.7% | 0.04766% | 0.04459% | -0.01728% | 107.7% | 108.1%
| CE8-2.3 | Palette mode and IBC combination | 0.06% | 0.03% | 0.02% | 107% | 106% | 0.06% | 0.08% | -0.08% | 103% | 103% | 0.05% | 0.04% | -0.02% | 103% | 104%
| CE8-2.4 | Line-based CG Palette mode | 0.06175% | 0.02358% | 0.007188% | 108.7% | 100.3% | 0.05375% | 0.04872% | -0.06948% | 102.3% | 102.2% | 0.05292% | -0.0761% | -0.01283% | 100.9% | 99.91%
| CE8-2.5 | Combination test of CE8-2.2 and CE8-2.3 | 0.06% | 0.02% | 0.02% | 107% | 106% | 0.06% | 0.09% | -0.07% | 103% | 104% | 0.05% | 0.05% | -0.02% | 103% | 104%
| CE8-3.1a | Enable TS for ISP TUs at the TU level
| CE8-3.2 | Chroma TS support | 0.04267% | 0.004369% | 0.02174% | 102.2% | 100.3% | 0.03134% | -0.09% | -0.1344% | 101.8% | 99.79% | 0.0794% | -0.2025% | 0.02767% | 102% | 99.87%
| CE8-4.2 | Dual tree disabled for YUV4:4:4 format | 1.633% | 2.491% | 2.762% | 190.2% | 97.26% | 1.588% | 1.608% | 2.049% | 107.6% | 101.9% | 0.1667% | 0.2367% | 0.2421% | 100.8% | 100.8%

## CE8 results 444 - DualTree OFF
|  |  | AI Over VTM-5.0 |  |  |  |  | RA Over VTM-5.0 |  |  |  |  | LDB Over VTM-5.0
| Test# | Test description | Y | U | V | EncT | DecT | Y | U | V | EncT | DecT | Y | U | V | EncT | DecT
TGM 1080p | CE8-1.1 | Coding BVDs and MVDs
| CE8-1.2 | MVD coding with more context coded bins (up to 10)
| CE8-1.3a | Context modeling and binarization process for BVD coding
| CE8-1.3b | Context modeling and binarization process for both BVD and MVD coding. Binarization process for BVD coding
| CE8-1.4 | Default IBC mode in case of invalid vector
| CE8-1.5a | CE8-1.4 + CU based Chroma BV
| CE8-1.5b | CE8-1.4 + Subblock based Chroma BV with default BV
| CE8-1.6b | Dedicated IBC buffer with 96x128 in 8-bit precision
| CE8-1.6c | Dedicated IBC buffer with 96x128 in 10-bit precision
| CE8-1.7 | Single HMVP table for IBC inside the shared merge list region
| CE8-2.1 | Palette mode in HEVC SCC + palette flag signaling improvement | -16.41% | -22.86% | -22.49% | 98.71% | 87.15% | -10.64% | -17.44% | -17.01% | 92.33% | 92.4% | -6.54% | -11.48% | -11.07% | 100.2% | 95.51%
| CE8-2.2 | Palette mode and with neighboring sample copy | -17.84% | -24.29% | -23.89% | 101.1% | 91.1% | -11.72% | -18.55% | -18.15% | 90.93% | 86.8% | -7.288% | -12.27% | -12% | 103.8% | 97.3%
| CE8-2.3 | Palette mode and IBC combination | -17.47% | -23.95% | -23.6% | 103% | 92% | -11.45% | -18.29% | -17.78% | 95% | 96% | -6.95% | -12.09% | -11.69% | 104% | 100%
| CE8-2.4 | Line-based CG Palette mode | -16.5% | -23.18% | -22.52% | 99.06% | 85.29% | -10.72% | -18.28% | -17.12% | 92.23% | 90.72% | -6.862% | -11.99% | -11.37% | 103% | 94.2%
| CE8-2.5 | Combination test of CE8-2.2 and CE8-2.3 | -18.63% | -25.18% | -24.8% | 103% | 93% | -12.09% | -19.13% | -18.68% | 97% | 98% | -7.47% | -12.62% | -12.49% | 105% | 101%
| CE8-3.1a | Enable TS for ISP TUs at the TU level
| CE8-3.2 | Chroma TS support
| CE8-4.2 | Dual tree disabled for YUV4:4:4 format
TGM 720p | CE8-1.1 | Coding BVDs and MVDs
| CE8-1.2 | MVD coding with more context coded bins (up to 10)
| CE8-1.3a | Context modeling and binarization process for BVD coding
| CE8-1.3b | Context modeling and binarization process for both BVD and MVD coding. Binarization process for BVD coding
| CE8-1.4 | Default IBC mode in case of invalid vector
| CE8-1.5a | CE8-1.4 + CU based Chroma BV
| CE8-1.5b | CE8-1.4 + Subblock based Chroma BV with default BV
| CE8-1.6b | Dedicated IBC buffer with 96x128 in 8-bit precision
| CE8-1.6c | Dedicated IBC buffer with 96x128 in 10-bit precision
| CE8-1.7 | Single HMVP table for IBC inside the shared merge list region
| CE8-2.1 | Palette mode in HEVC SCC + palette flag signaling improvement | -4.636% | -10.72% | -12.74% | 103.4% | 98.25% | -4.624% | -9.892% | -12.21% | 100.1% | 98.22% | -1.725% | -6.34% | -7.965% | 102.4% | 98.28%
| CE8-2.2 | Palette mode and with neighboring sample copy | -4.561% | -10.59% | -12.59% | 104% | 96.31% | -4.935% | -9.932% | -12.49% | 99.11% | 94.35% | -2.018% | -6.733% | -7.78% | 102.9% | 97.95%
| CE8-2.3 | Palette mode and IBC combination | -4.79% | -11.1% | -13.17% | 105% | 103% | -4.97% | -10.33% | -12.62% | 103% | 106% | -1.99% | -6.41% | -8.02% | 104% | 105%
| CE8-2.4 | Line-based CG Palette mode | -4.928% | -11.07% | -13.46% | 104.1% | 96.76% | -4.873% | -10.15% | -12.43% | 101.5% | 98.54% | -2.321% | -6.428% | -7.997% | 105.5% | 97.5%
| CE8-2.5 | Combination test of CE8-2.2 and CE8-2.3 | -4.76% | -11.19% | -13.01% | 106% | 103% | -5.11% | -10.6% | -12.86% | 104% | 108% | -1.97% | -6.73% | -8.07% | 104% | 107%
| CE8-3.1a | Enable TS for ISP TUs at the TU level
| CE8-3.2 | Chroma TS support
| CE8-4.2 | Dual tree disabled for YUV4:4:4 format
Animation | CE8-1.1 | Coding BVDs and MVDs
| CE8-1.2 | MVD coding with more context coded bins (up to 10)
| CE8-1.3a | Context modeling and binarization process for BVD coding
| CE8-1.3b | Context modeling and binarization process for both BVD and MVD coding. Binarization process for BVD coding
| CE8-1.4 | Default IBC mode in case of invalid vector
| CE8-1.5a | CE8-1.4 + CU based Chroma BV
| CE8-1.5b | CE8-1.4 + Subblock based Chroma BV with default BV
| CE8-1.6b | Dedicated IBC buffer with 96x128 in 8-bit precision
| CE8-1.6c | Dedicated IBC buffer with 96x128 in 10-bit precision
| CE8-1.7 | Single HMVP table for IBC inside the shared merge list region
| CE8-2.1 | Palette mode in HEVC SCC + palette flag signaling improvement | 0.04394% | -0.2357% | -0.185% | 105.1% | 107.5% | 0.05097% | -0.1571% | -0.1687% | 103.1% | 100.5% | 0.0644% | -0.3572% | -0.02881% | 104.5% | 102.1%
| CE8-2.2 | Palette mode and with neighboring sample copy | 0.04811% | -0.2807% | -0.2154% | 104.3% | 102.9% | 0.03844% | -0.1815% | -0.1342% | 102.7% | 98.49% | 0.05617% | -0.2807% | 0.009201% | 104.8% | 96.06%
| CE8-2.3 | Palette mode and IBC combination | 0.04% | -0.22% | -0.24% | 103% | 103% | 0.09% | -0.23% | -0.18% | 105% | 104% | 0.02% | -0.22% | -0.14% | 107% | 104%
| CE8-2.4 | Line-based CG Palette mode | 0.04151% | -0.2484% | -0.2681% | 104.1% | 105.5% | 0.07231% | -0.2134% | -0.1894% | 107.6% | 102.9% | -0.002093% | -0.1853% | -0.1157% | 109.9% | 105.4%
| CE8-2.5 | Combination test of CE8-2.2 and CE8-2.3 | 0.05% | -0.25% | -0.24% | 103% | 103% | 0.07% | -0.17% | -0.17% | 105% | 106% | 0.05% | -0.21% | -0.34% | 108% | 102%
| CE8-3.1a | Enable TS for ISP TUs at the TU level
| CE8-3.2 | Chroma TS support
| CE8-4.2 | Dual tree disabled for YUV4:4:4 format
Mixed Content | CE8-1.1 | Coding BVDs and MVDs
| CE8-1.2 | MVD coding with more context coded bins (up to 10)
| CE8-1.3a | Context modeling and binarization process for BVD coding
| CE8-1.3b | Context modeling and binarization process for both BVD and MVD coding. Binarization process for BVD coding
| CE8-1.4 | Default IBC mode in case of invalid vector
| CE8-1.5a | CE8-1.4 + CU based Chroma BV
| CE8-1.5b | CE8-1.4 + Subblock based Chroma BV with default BV
| CE8-1.6b | Dedicated IBC buffer with 96x128 in 8-bit precision
| CE8-1.6c | Dedicated IBC buffer with 96x128 in 10-bit precision
| CE8-1.7 | Single HMVP table for IBC inside the shared merge list region
| CE8-2.1 | Palette mode in HEVC SCC + palette flag signaling improvement | -0.7616% | -4.48% | -5.21% | 102.8% | 100.5% | -0.4155% | -3.114% | -4.165% | 102.8% | 99.53% | 0.5245% | -1.986% | -3.205% | 103.4% | 98.02%
| CE8-2.2 | Palette mode and with neighboring sample copy | -1.13% | -5.322% | -6.136% | 106.6% | 106.4% | -0.3268% | -3.65% | -4.404% | 103.2% | 98.81% | 0.6713% | -2.732% | -3.384% | 104.4% | 100.2%
| CE8-2.3 | Palette mode and IBC combination | -1.02% | -4.95% | -5.63% | 105% | 104% | -0.61% | -4.13% | -4.76% | 104% | 102% | 0.44% | -2.67% | -4.06% | 107% | 101%
| CE8-2.4 | Line-based CG Palette mode | -1.157% | -5.553% | -6.52% | 103.3% | 97.98% | -0.4425% | -4.445% | -5.395% | 105.6% | 100% | 0.3135% | -3.085% | -4.8% | 106.6% | 98.13%
| CE8-2.5 | Combination test of CE8-2.2 and CE8-2.3 | -1.21% | -5.58% | -6.42% | 105% | 104% | -0.7% | -4.35% | -5.16% | 105% | 102% | 0.55% | -2.55% | -3.72% | 107% | 103%
| CE8-3.1a | Enable TS for ISP TUs at the TU level
| CE8-3.2 | Chroma TS support
| CE8-4.2 | Dual tree disabled for YUV4:4:4 format
Camera-Captured | CE8-1.1 | Coding BVDs and MVDs
| CE8-1.2 | MVD coding with more context coded bins (up to 10)
| CE8-1.3a | Context modeling and binarization process for BVD coding
| CE8-1.3b | Context modeling and binarization process for both BVD and MVD coding. Binarization process for BVD coding
| CE8-1.4 | Default IBC mode in case of invalid vector
| CE8-1.5a | CE8-1.4 + CU based Chroma BV
| CE8-1.5b | CE8-1.4 + Subblock based Chroma BV with default BV
| CE8-1.6b | Dedicated IBC buffer with 96x128 in 8-bit precision
| CE8-1.6c | Dedicated IBC buffer with 96x128 in 10-bit precision
| CE8-1.7 | Single HMVP table for IBC inside the shared merge list region
| CE8-2.1 | Palette mode in HEVC SCC + palette flag signaling improvement | 0.01188% | 0.00599% | 0.04257% | 103.6% | 101.9% | -0.01435% | 0.2436% | 0.1769% | 99.52% | 98.17% | -0.02885% | 0.03528% | -0.1175% | 100.9% | 99%
| CE8-2.2 | Palette mode and with neighboring sample copy | 0.01181% | 0.005849% | 0.04288% | 105% | 105.3% | -0.01436% | 0.2461% | 0.1788% | 100.7% | 100.1% | -0.02885% | 0.03528% | -0.1175% | 102.5% | 100.1%
| CE8-2.3 | Palette mode and IBC combination | 0.01% | 0.01% | 0.04% | 105% | 105% | -0.01% | 0.25% | 0.18% | 103% | 103% | -0.03% | 0.04% | -0.12% | 102% | 103%
| CE8-2.4 | Line-based CG Palette mode | 0.01188% | 0.005989% | 0.04257% | 103.6% | 99.27% | -0.01419% | 0.2404% | 0.1807% | 101.8% | 101.4% | -0.02686% | 0.03256% | -0.1108% | 100.4% | 99.97%
| CE8-2.5 | Combination test of CE8-2.2 and CE8-2.3 | 0.01% | 0% | 0.04% | 106% | 104% | -0.01% | 0.25% | 0.18% | 103% | 104% | -0.03% | 0.04% | -0.12% | 104% | 102%
| CE8-3.1a | Enable TS for ISP TUs at the TU level
| CE8-3.2 | Chroma TS support
| CE8-4.2 | Dual tree disabled for YUV4:4:4 format

## CE8 crosschecks
# | Tester | Cross-checker | Software review/studied? (Y/N) | Any significant inconsistencies between the description and the provided software? (Y/N) | Results available (Full/Partial) | Resutls matched? (Y/N) | Runtime behavior matched? (Y/N) | Additional comments
CE8-1.1 | S.-T. Hsiang (MediaTek) | J. Li (Panasonic) | Y | N | Partial | Y | N | xcheck run-time is not reliable
(MediaTek)
CE8-1.2 | M. Salehifar | Y. Han |  |  |  | Y | N | Runtime difference less than 2%. Crosschecker results show less increase.
| (LGE) | (Qualcomm) | Y | N | Full
CE8-1.3a | J. Nam | Y. Sun | [5 empty] | Runtime difference less than 5% in CTC, less than 1% in SCC sequence
| (LGE) | (Hikvision) | Y | N | Full | Y | N
CE8-1.3b | J. Nam | Y. Sun | [5 empty] | Runtime difference less than 5% in CTC, less than 1% in SCC sequence
| (LGE) | (Hikvision) | Y | N | Full | Y | N
CE8-1.4a | J. Li, Y. Han, H. Jang | Y.-W. Chen
| (Panasonic) (Qualcomm), (LGE) | (Kwai) | Y | N | Full | Y | Y
CE8-1.5a | J. Li, Y. Han, H. Jang | Y.-W. Chen
| (Panasonic) (Qualcomm), (LGE) | (Kwai) | Y | N | Full | Y | Y
CE8-1.5b | J. Li, Y. Han, H. Jang | Y.-W. Chen
| (Panasonic) (Qualcomm), (LGE) | (Kwai) | Y | N | Full | Y | Y
CE8-1.6b | J. Xu | X. Xu
| (ByteDance) | (Tencent) | Y | N | Full | Y | Y
CE8-1.6c | J. Xu | X. Xu
| (ByteDance) | (Tencent) | Y | N | Full | Y | Y
CE8-2.1 | Y.-C. Sun, Y.-H. Chao, W. Zhu | J. Lai
| (Alibaba), (Qualcomm), (ByteDance) | (MediaTek)
CE8-2.2 | Y.-C. Sun | W. Zhu
| (Alibaba) | (ByteDance) | Y | N | Full | Y | Y
CE8-2.3 | W. Zhu | Y.-C. Sun
| (ByteDance) | (Alibaba) | Y | N | Full | Y | Y
CE8-2.4 | Y.-H. Chao | Y.-C. Sun
| (Qualcomm) | (Alibaba) | Y | N | Full | Y | Y
CE8-2.5 | Y.-C. Sun, W. Zhu | C.-H. Hung
| (Alibaba), (ByteDance) | (Qualcomm) | Y | N | Full | Y | Y
CE8-3.1a | S. Yoo | Y.-H. Chao |  |  |  |  | N | xcheck run-time is not reliable
| (LGE) | (Qualcomm) | Y | N | Full | Y
CE8-3.2 | T. Tsukuba, Y. Yagasaki | T. Nguyen
| (Sony) | (HHI)
CE8-4.2 | Y.-H. Chao | W. Zhu
| (Qualcomm) | (ByteDance) | Y | N | Full | Y | Y