## CE10 results
|  |  | AI Over VTM-5.0 |  |  |  |  | RA Over VTM-5.0 |  |  |  |  | LDB Over VTM-5.0
| Test# | Test description | Y | U | V | EncT | DecT | Y | U | V | EncT | DecT | Y | U | V | EncT | DecT
CTC Full test | CE10-1.2a | CNNLF as in-loop filter, NN filter follows the description in N0110 | [5 empty] | -1.2% | -14.17% | -14.11% | 100% | 117%
| CE10-1.7a | CNNLF as in-loop filter, NN filter follows the description in N0480 | [5 empty] | -0.8% | -10.56% | -9.93% | 100% | 129%
| CE10-1.7b | CNNLF as post filter, NN filter follows the description in N0480 | [5 empty] | -0.95% | -10.78% | -10.39% | 100% | 158%
| CE10-1.11a | CNNLF as in-loop filter, NN filter follows the description in N0712 | [5 empty] | -0.04% | -15.54% | -15.17% | 99% | 190%
| CE10-1.11b | CNNLF as post filter, NN filter follows the description in N0712 | [5 empty] | 0.25% | -5.04% | -6.01% | 100% | 213%
| CE10-2.2a | CNNLF as in-loop filter, NN filter follows the description in N0133 | -3.934% | -7.89% | -7.29% | 134.3% | 74517% | -0.2578% | -3.862% | -2.908% | 138.8% | 132513%
| CE10-2.2b | CNNLF as post filter, NN filter follows the description in N0133 | -3.048% | -9.019% | -10.47% | 136.1% | 74083% | -1.891% | -11.91% | -8.896% | 139.1% | 135869%
| CE10-2.11a | CNNLF as in-loop filter, NN filter follows the description in N0710 | [5 empty] | -1.1% | -2.94% | -3.35% | 127% | 56667%
| CE10-2.11b | CNNLF as post filter, NN filter follows the description in N0710 | [5 empty] | -0.32% | -0.66% | -0.81% | 100% | 64536%
Test Condition 2 | CE10-1.10a | 6-bit(int) weights, NN filter follows the description in N0712 | [5 empty] | 0.04% | -0.97% | -2.3% | 100% | 127%
| CE10-1.10b | 14-bit(int) weights, NN filter follows the description in N0712 | [5 empty] | 0.23% | -15.24% | -13.66% | 100% | 190%
| CE10-2.1a | 32-bit(float) weights, NN filter follows the description in N0133 | [5 empty] | -0.4606% | -4.108% | -2.804% | 141.6% | 134684%
| CE10-2.1b | 8-bit(int) weights, NN filter follows the description in N0133 | [5 empty] | 0.7924% | -5.057% | -4.732% | 192.4% | 306401%
| CE10-2.5a | 32-bit(float) weights, NN filter follows the description in N0254 | [5 empty] | -1.01% | -5.01% | -4.24% | 105% | 5652%
| CE10-2.5b | 8-bit(int) weights, NN filter follows the description in N0254 | [5 empty] | -0.84% | -4.13% | -2.92% | 107% | 5515%
| CE10-2.8c | 8-bit(int) weights, NN filter follows the description in N0513
| CE10-2.10a | 8-bit(int) weights, NN filter follows the description in N0710 | [5 empty] | -1% | -2.98% | -3.46% | 128% | 57777%
| CE10-2.10b | 16-bit(int) weights, NN filter follows the description in N0710 | [5 empty] | -1.16% | -3.21% | -3.59% | 129% | 59072%
Test Condition 3 | CE10-2.2a | CTC QP for training, CTC QP for testing, NN filter follows the description in N0133 | [5 empty] | -0.4606% | -4.108% | -2.804% | 141.6% | 134684%
| CE10-2.3b | CTC QP for training, CTC QP + 5 for testing, NN filter follows the description in N0133 | [5 empty] | -1.524% | -6.148% | -4.315% | 166% | 154379%
| CE10-2.5a | CTC QP for training, CTC QP for testing, NN filter follows the description in N0254 | [5 empty] | -1.01% | -5.01% | -4.24% | 105% | 5652%
| CE10-2.7a | CTC QP for training, CTC QP - 5 for testing, NN filter follows the description in N0254 | [5 empty] | -0.63% | -3.83% | -3.34% | 105% | 5026%
| CE10-2.7b | CTC QP for training, CTC QP + 5 for testing, NN filter follows the description in N0254 | [5 empty] | -1.15% | -5.01% | -4.47% | 111% | 5525%

## Network Details
Information in the Inference Stage Combining with Codec
Network Details
|  | Total Conv. Layers | Total FC Layers | Framework | Param. Num | Param. Precision | Mem.P(MB) | Mem.T(MB)(e.g., 4K input)
| CE10-1.2 | 3 | 0 | NA | 1506 | 6(I), 32(I) | 0.001282 | 0.344 (128x128, CTU based)
| CE10-1.7 | 2 | 0 | NA | 732x3 (Luma), 402x3 (Chroma) | 6(I), 32(I) | 0.0028 | 0.0448
CE10-1.10
| CE10-2.1 | 39 | 36 | Tensorflow | 519112 | 32(F) | 4.93 | H*W*2.68*10e-3
| CE10-2.5 | 21 | 0 | PyTorch | 22371 | 32(F) | 0.085339 | 196.23
CE10-2.8
CE10-2.10
· Total Conv. Layers: Total numbers of convolutional layers in the network structure. If there is no convolutional layer, just fill in 0.
· Total FC Layers: Total number of fully-connected layers in the network structure. If there is no fully-connected layer, just fill in 0.
· Framework: The neural network framework in the inference stage. (e.g. Caffe, Tensorflow, Pytorch)
· Param. Num: Total numbers of the parameters in the neural network.
· Param. Precision: Bits for storing one parameter. Besides, using “I” for indicating the integer, and using “F” for indicating the floating number.
For example, if the proposed method uses 16 bit integer to represent a parameter, you can report this information as “16 (I)”
· Mem.P(MB): Memory usage of the total parameters.
· Mem.T(MB): Temporary memory. It denotes the memory used to store the output feature map in each intermediate layer (forward pass).
Since different size of input may influence the value, it is suggested to use 3840x2160 as the input size for unification, if there is no parallel operation.
Or, if block level parallel operation is used in the proposed method, the block size can be used as the input for calculation, while the input size should be reported.

## CE10 crosschecks
# | Tester | Cross-checker | Software review/studied? (Y/N) | Any significant inconsistencies between the description and the provided software? (Y/N) | Results available (Full/Partial) | Resutls matched? (Y/N) | Runtime behavior matched? (Y/N) | Additional comments
CE10-1.2a | Y.-L. Hsiao (MediaTek) | H. Yin (Intel) | N | N | Full | Y | Y
CE10-1.7a | H. Yin (Intel) | Y.-L. Hsiao (MediaTek) | N | N | Full | Y | Y
CE10-1.7b | H. Yin (Intel) | Y.-L. Hsiao (MediaTek) | N | N | Full | Y | Y
CE10-1.10a
CE10-1.10b
CE10-1.11a
CE10-1.11b
CE10-2.1a | Shuai Wan | T. Ouyang | N | N | Partial | Y | N | 1.Minor different results caused by system inconsistencies; 2. Test on all sequences except ClassA1 and ClassA2 due to running out of memory.
| (NPU) | (Wuhan Univ)
CE10-2.1b | Shuai Wan | T. Ouyang | N | N | Partial | Y | N | 1. Test on all sequences except ClassA1 and ClassA2 due to running out of memory.
| (NPU) | (Wuhan Univ)
CE10-2.2a | M. Wang (NPU) | C. Lin (Hikvision) | N | N | Full | Y | N | Encoding time and decoding time for test are longer. This different time behavior may be related to tensorflow's instruction optimaization (AVX)
CE10-2.2b
CE10-2.3a
CE10-2.3b | Shuai Wan | T. Ouyang | N | N | Partial | Y | N | 1.Minor different results caused by system inconsistencies; 2. Test on all sequences except ClassA1 and ClassA2 due to running out of memory.
| (NPU) | (Wuhan Univ)
CE10-2.5a | Y. Wang (Wuhan Univ.) | M. Wang (NPU) | Y | N | Full | Y | Y | Minor difference due to the float operation in different platform
CE10-2.5b
CE10-2.7a
CE10-2.7b
CE10-2.8a | Hengrui Zhao (USTC) | Chaoyi Lin(Hikvision)
CE10-2.8b
CE10-2.8c
CE10-2.8d
CE10-2.10a
CE10-2.10b
CE10-2.11a
CE10-2.11b