## AhG11 (hidden)
JVET-W AhG11 | [10 empty] | JVET-V AhG11
| # | Title | Authors | Category | Performance | Dec.T. | Features | #params | kMAC /pixel | NN structure | # | Title | Authors | Category | Performance | Dec.T. | Features | #params | kMAC /pixel | NN structure
| JVET-V0074 | AHG11: Separate density attention network for loop filtering | Z. Wang, C. Ma, R.-L. Liao, Y. Ye (Alibaba) | NN In-loop filter | RA: 5% (Y) 14% (Ch.), in VTM10.0 | ×100 | frame level residual scaling, CTU on/off, input: 128x128 YUV444, before SAO | 1 M | ? | 26*RB+¯3*RB­+2*¯RB2*­ | JVET-V0074 | AHG11: Separate density attention network for loop filtering | Z. Wang, C. Ma, R.-L. Liao, Y. Ye (Alibaba) | NN In-loop filter | RA: 5% (Y) 14% (Ch.), in VTM10.0 | ×100 | frame level residual scaling, CTU on/off, input: 128x128 YUV444, before SAO | 1 M | ? | 26*RB+¯3*RB­+2*¯RB2*­
JVET-W0057 | JVET-V0075 | AHG11: Content-adaptive neural network post-processing filter | Y. Lam, M. Santamaria, J. Lainema, F. Cricri, R. Ghaznavi-Youvalari, A. Zare, H. Zhang, H. R. Tavakoli, M. M. Hannuksela (Nokia) | NN post-filter | RA(BC classes): 3.0%(Y), 6%(Ch.) | ×500 | fine-tuning per content, CTU level Luma/Chroma independent on/off; input: 128x128 YUV444 + QPmap, FineTune per video sequence (only Bias); LZMA2 for updated weights compression | 0.15M (323 variable) | 151 (SmallNN) 9469(BigNN) | CONV&B+4*RB+CONV*B+LongSkipConnection | JVET-V0075 | AHG11: Content-adaptive neural network post-processing filter | Y. Lam, M. Santamaria, J. Lainema, F. Cricri, R. Ghaznavi-Youvalari, A. Zare, H. Zhang, H. R. Tavakoli, M. M. Hannuksela (Nokia) | NN post-filter | RA(C&D classes): 2.5%(Y), 5%(Ch.) in VTM.11.0 | ×450 | fine-tuning per content, CTU level Luma/Chroma independent on/off; input: 128x128 YUV444 + QPmap, FineTune per video sequence (only Bias); LZMA2 for updated weights compression | 0.15M (323 variable) | ? | CONV&B+4*RB+CONV*B+LongSkipConnection
| JVET-V0076 | AHG11: Deep-learning based inter prediction blending | F. Galpin, P. Bordes, T. Dumas, A. Robert, P. Nikitin, F. Le Leannec (InterDigital) | NN BIO | RA: 0.6 % / 0.9 % (Y) 14% (Ch.), in VTM10.0 | ×11 | N=5 and N=6 (different depth of NN), 16bits parameters; input: 16x16 | 6/8K (13/17KB ) | 11.3 / 16.6 | N*CONV+LongSkipConnection | JVET-V0076 | AHG11: Deep-learning based inter prediction blending | F. Galpin, P. Bordes, T. Dumas, A. Robert, P. Nikitin, F. Le Leannec (InterDigital) | NN BIO | RA: 0.6 % / 0.9 % (Y) 14% (Ch.), in VTM10.0 | ×11 | N=5 and N=6 (different depth of NN), 16bits parameters; input: 16x16 | 6/8K (13/17KB ) | 11.3 / 16.6 | N*CONV+LongSkipConnection
| JVET-V0090 | AHG11: Neural network based temporal processing | B. Choi, Z. Li, W. Wang, W. Jiang, X. Xu, S. Liu (Tencent) | NN In-loop filter | RA(C&D classes): 6%(Y), 6%(Ch.) in VTM.11.0 | ×4000 | Different CNN filters for output and for future refPic, NN post != NN in-loop filters | 100M (5 x 80.9MB ) | 2000 | PCD (Pyramid, Cascading and Deformable) +TSA (Temporal and Spatial Attention) | JVET-V0090 | AHG11: Neural network based temporal processing | B. Choi, Z. Li, W. Wang, W. Jiang, X. Xu, S. Liu (Tencent) | NN In-loop filter | RA(C&D classes): 6%(Y), 6%(Ch.) in VTM.11.0 | ×4000 | Different CNN filters for output and for future refPic, NN post != NN in-loop filters | 100M (5 x 80.9MB ) | 2000 | PCD (Pyramid, Cascading and Deformable) +TSA (Temporal and Spatial Attention)
| JVET-V0091 | AHG9/AHG11: SEI messages for carriage of neural network information for post-filtering | B. Choi, Z. Li, W. Wang, W. Jiang, X. Xu, S. Wenger, S. Liu (Tencent) | HLS |  |  | Good to Understand if parameters are sufficient to describe all filters structure |  |  |  | JVET-V0091 | AHG9/AHG11: SEI messages for carriage of neural network information for post-filtering | B. Choi, Z. Li, W. Wang, W. Jiang, X. Xu, S. Wenger, S. Liu (Tencent) | HLS |  |  | Good to Understand if parameters are sufficient to describe all filters structure
| JVET-V0092 | AHG11: Replacing SAO in-loop filter with Neural Networks | P. Bordes, F. Galpin, T. Dumas, P. Nikitin (InterDigital) | NN SAO | K=5 RA: 2.8 % (Y) AI: 3.5 % (Y), in VTM11.0 K=9 RA: 3.5 % (Y) | ×95 (RA) ×350(AI) ×125 (RA) | Offset are signaled, K masks --> out of CNN, Input: 128x128; 16 bits and 32 bits precision for NN parameters tested --> almost no difference | 1.3M / 2.5M | K*322 | 10*CONV | JVET-V0092 | AHG11: Replacing SAO in-loop filter with Neural Networks | P. Bordes, F. Galpin, T. Dumas, P. Nikitin (InterDigital) | NN SAO | K=5 RA: 2.8 % (Y) AI: 3.5 % (Y), in VTM11.0 K=9 RA: 3.5 % (Y) | ×95 (RA) ×350(AI) ×125 (RA) | Offset are signaled, K masks --> out of CNN, Input: 128x128; 16 bits and 32 bits precision for NN parameters tested --> almost no difference | 1.3M / 2.5M | K*322 | 10*CONV
JVET-W0100 | JVET-V0100 | AHG11: Deep In-Loop Filter with Adaptive Model Selection and External Attention | Y. Li, L. Zhang, K. Zhang (Bytedance) | NN In-loop filter | RA :12 % (Y) 27% (Ch.) AI: 9 % (Y) 22% (Ch.) | ×1000 (RA) ×545(AI) | Picture on/off control + CTU level model selection (not in AI); Filter dictionary dependes on QP, filter switch granu;larity - on resolution and QP. Number resBlocks 32. New: Attention residual block = Pre & Rec Frames --> CONV; ReLu;CONV | 528M (24*22M) | 1430 | ¯32*RB­ (69 + 64 CONV in total) | JVET-V0100 | AHG11: Deep In-Loop Filter with Adaptive Model Selection | Y. Li, L. Zhang, K. Zhang (Bytedance) | NN In-loop filter | RA (classes BCD) :11 % (Y) AI: 8.8 % (Y), in VTM11.0 | ×290 (RA) ×143(AI) | Picture on/off control + CTU level model selection (not in AI) New: RB number extended 16-->32, number of channels reduced 128-->96; models "dictionary" depends on QP and resolution | 528M (24*22M) | 1400 | ¯32*RB­ (69 CONV in total)
| JVET-V0101 | AHG11: Conditional In-Loop Filter with Parameter Selection | Y. Li, L. Zhang, K. Zhang (Bytedance) | NN In-loop filter | ~JVET-V0100 | ×250 (RA) | Conditional (QP map is auxiliary input) | 90M (4*22M) | 1430 | ¯8*(RB+FС)­ (69 CONV+ 10 FC total) | JVET-V0101 | AHG11: Conditional In-Loop Filter with Parameter Selection | Y. Li, L. Zhang, K. Zhang (Bytedance) | NN In-loop filter | ~JVET-V0100 | ×250 (RA) | Conditional (QP map is auxiliary input) | 90M (4*22M) | 1400 | ¯8*(RB+FС)­ (69 CONV+ 10 FC total)
JVET-W0101 | JVET-V0102 | AHG11 & AHG12: Deep In-Loop Filter with Adaptive Model Selection and External Attention for Enhanced Compression Beyond VVC Capability | Y. Li, L. Zhang, K. Zhang (Bytedance) | NN In-loop filter | RA (BC):10 % (Y) 25% (Ch.) AI: 7 % (Y) 20% (Ch.) | ×225 (RA) ×255 (AI) | JVET-V0100 but in top JVET JVET-U0100 | 528M (24*22M) | 1430 | ¯32*RB­ (69 + 64 CONV in total) | JVET-V0102 | AHG11 & AHG12: Deep In-Loop Filter with Adaptive Model Selection for Enhanced Compression Beyond VVC Capability | Y. Li, L. Zhang, K. Zhang (Bytedance) | NN In-loop filter | RA (classes BCD) :9 % (Y) | ×70 (RA) | JVET-V0100 but in top JVET JVET-U0100 | 528M (24*22M) | 1400 | ¯32*RB­ (69 CONV in total)
JVET-W0081 | JVET-V0105 | AHG11: neural network-based intra prediction: updated signaling | T. Dumas, F. Galpin, P. Bordes, P. Nikitin (InterDigital) | NN Intra | RA : 1.7 % (Y) --> 1.6% AI: 3.3 % (Y)--> 2.9% | ×64--> 61(AI) | Lower complexity version of JVET-T0073 and JVET-V0105; 16 bits version provided | ~10M | 11~100-->6~11 | different number of CONV and FC layers depending on Intra block size | JVET-V0105 | AHG11: neural network-based intra prediction: updated signaling | T. Dumas, F. Galpin, P. Bordes, P. Nikitin (InterDigital) | NN Intra | RA : 1.7 % (Y) AI: 3.5 % (Y), in VTM11.0 | ×5.5...8.4 (RA) ×36..63(AI) | same as JVET-T0073 + new syntax; float and 16bit integer versions, 16bits integer is ~2 times faster than float-point | ~10M | 100 | different number of CONV and FC layers depending on Intra block size
JVET-W0059 | new | AHG11: A Deep In-Loop Filter Method |  | NN In-loop filter | AI (CD): 5 % (Y) |  | After SAO, before ALF; 5 models, switched based on QP, 16 residual blocks, Luma: 160´160 support (CTU + 16 samples on a border); Chroma up-sampled and used as additional input for Luma filtering Chroma: 80´80 support (CTU + 8 samples on a border); Luma down-sampled and used as additional input for Chroma filtering | 5*(1.4+0.7)M | 380000(?)
JVET-W0099 | new | AHG11: CNN-based Super Resolution for Video Coding Using Decoded Information |  | SuperRes | AI(4K):12%(Y); drop 5% (Ch) |  | Input: Predicted Frame, reconstructed Frame, QP map. 16 ResBlocks; L1 loss; Luma as extra input for Chroma | 4.8(Y)+1.1(Ch) M | 5770 (4400 Y + 1370 Ch)
JVET-W0111 | new | AHG11: neural network based cross-component prediction model |  | NN-CCLM | AI: 0.3 % (Y) 0.5% (Ch.) | ×40 (AI) | Luma ¯& 2D Transformation --> 3 channes; Ch 2*1D Tr -->4 channels; 7 channels input --> NN with 8 ResBlocks (3 CONV each); "skip connection " through 5x5 CONV. | 0.15M | 150
JVET-W0113 | new | AHG11: neural network based in-loop filter |  | NN In-loop | RA : 3.5 % (Y) 13% (Ch.)% Al: 4.8%(Y) 11% (Ch.) | ×800 (RA) ×439 (AI) | Replaces Deblock and SAO; 8 ResBlocks; (3 CONV each); "skip connection " through 5x5 CONV. | 8*2.3 M | 37
JVET-W0132 | new | AHG11: 1.5x/2.0x Upsample method for NN-Based Super-Resolution Post-Filters |  | SuperRes | RA(4K)´2¯:4%(Y); 4% (Ch) RA(4K)´1.5¯:2.5%(Y); (drop)1% (Ch) |  | Different variats of up-sampling filters of "simlified ESRGAN " architecture: CONV*PixelShufflePReLu and just biCubic --> no big difference in performance | 0.5M (PixelShuffle) 0.3M(BiCubic)
JVET-W0131 | JVET-V0115 | EE1-1.4: Test on Neural Network-based In-Loop Filter with Large Activation Layer | H. Wang, J. Chen, A. M. Kotra, K. ReuzÃ©, M. Karczewicz (Qualcomm) | JVET-U0104 | RA:5.8%(Y); 22% (Ch) AI:5.2%(Y); 19% (Ch) | ×41 ×23 (CPU) | Same as JVET-W0130, but 13 filter blocks (likely less channels) | 4×0.1M | 34 | 34

## Summary Analysis
[8 empty] | Random Access (CTC) |  |  | All Intra (CTC) |  |  | Random Access (4K 27..42) |  |  | All Intra (4K 27..42) |  |  | Notes | Y - Random Access (4K 27..42) |  |  | Chroma - Random Access (4K 27..42) |  |  | Y - All Intra (4K 27..42) |  |  | Chroma - All Intra (4K 27..42) |  |  | Memory |  |  | Reference
| Contribution | Category | Anchor | Source | Precision | Number of Parameters (1 model), Millions | Worst Case kMAC/pixel | Y | Cb | Cr | Y | Cb | Cr | Y | Cb | Cr | Y | Cb | Cr |  | Super Resolution | Loop Filter | Intra Prediction | Super Resolution | Loop Filter | Intra Prediction | Super Resolution | Loop Filter | Intra Prediction | Super Resolution | Loop Filter | Intra Prediction | Super Resolution | Loop Filter | Intra Prediction | Device | TFLOPS | Kmac/pixel at UHD@60
Yes | VVC RPR (Cfg # 4) | Super Resolution | AHG11 | EE1 | Integer | 0.000256 | 0.024 | - | - | - | - | - | - | 4.08 | -39.24 | -14.45 | 3.41 | -7.75 | -5.56 | Observed crossing of BD-rate curves | 4.08% |  |  | -26.84% |  |  | 3.41% |  |  | -6.655% |  |  | 0.001024 |  |  | RTX 3080 (UHD@60) | 30 | 60.2816
Yes | JVET-W0062 | Loop Filter | VTM-12.0 w/o SAO and ALF | Tencent | Float 32 | 0.5 | 124 | - | - | - | 3.3 | 3.16 | 2.66 | - | - | - | 3.81 | 6.11 | 3.15 | *Performance re-communted vs AHG11 anchor | [7 empty] | 3.81% |  |  | 4.63% |  |  | 2
Yes | JVET-W0063 (Ofline Train) | Super Resolution | AHG11 | Sharp | Float 32 | 0.48 | 122 | - | - | - | - | - | - | 1.4 | -54.57 | -23.96 | - | - | - | Observed crossing of BD-rate curves | 1.4% |  |  | -39.27% | [8 empty] | 1.92
Yes | JVET-W0063 (Online Train) | Super Resolution | AHG11 | Sharp | Float 32 | 0.48 | 122 | - | - | - | - | - | - | 2.4 | -18.25 | -13.13 | - | - | - | Observed crossing of BD-rate curves | 2.4% |  |  | -15.69% | [8 empty] | 1.92
Yes | JVET-W0105 | Super Resolution | AHG11 | Qualcomm | Float 32 | 2.7 | 344 | - | - | - | - | - | - | 4.5 | -36.4 | -18.1 | 8.5 | -56.8 | -11.15 | Observed crossing of BD-rate curves | 4.5% |  |  | -27.25% |  |  | 8.5% |  |  | -33.98% |  |  | 10.8
Yes | JVET-W0125 | Super Resolution | AHG11 | NJU | Float | 8.5 | #N/A | - | - | - | - | - | - | 9.7 | -31.3 | -13.2 | - | - | - | Observed crossing of BD-rate curves | 9.7% |  |  | -22.25% | [8 empty] | 34
Yes | JVET-W0130 | Loop Filter | AHG11 | Qualcomm | Float 32 | 1 | 624 | 8.43 | 21.86 | 22.25 | 7.61 | 17.87 | 19.99 | 8.9 | 19.8 | 20.4 | 8.8 | 18.9 | 19.6 |  |  | 8.9% |  |  | 20.1% |  |  | 8.8% |  |  | 19.25% |  |  | 4
Yes | JVET-W0151 | Loop Filter | AHG11 | Tencent | Float 32 | 0.023 | 23 | 1.12 | 4.91 | 3.77 | 1.61 | 4.48 | 4.12 | 1.5 | 4.1 | 3.5 | 1.9 | 3.9 | 3.8 |  |  | 1.5% |  |  | 3.8% |  |  | 1.9% |  |  | 3.85% |  |  | 0.092
No | JVET-W0057 (small NN) | Post Processing Filter | AHG11 | Nokia | Float 32 | 0.152 | 0.152 | - | - | - | - | - | - | - | - | - | - | - | - | [14 empty] | 0.608
No | JVET-W0057 (large NN) | Post Processing Filter | AHG11 | Nokia | Float 32 | 9.5 | 9.5 | - | - | - | - | - | - | - | - | - | - | - | - | 4K results not yet available and so not included in the summary. | [13 empty] | 38
No | JVET-W0059 | Loop Filter | AHG11 | Dahua | Float 32 | #N/A | #N/A | - | - | - | - | - | - | - | - | - | - | - | - | Incomplete results and so not included in the summary. | [13 empty] | #N/A
No | JVET-W0100(simple)* | Loop Filter | AHG11 | ByteDance | Float 32 | 1.53 | 1771 | 10.81 | 26.55 | 25.85 | - | - | - | 10.9 | 23.6 | 23.24 | - | - | - | Inter-slice uses a smaller model. In practice, this is estimated to result in an approximate kMAC/pixel of 540. |  | 10.9% |  |  | 23.42% | [8 empty] | 6.12
No | JVET-W0100(full) | Loop Filter | AHG11 | ByteDance | Float 32 | 5.53 | 1771 | 12.32 | 27.48 | 27.22 | 9.12 | 22.39 | 22.6 | 12.4 | 24.2 | 24 | 9.9 | 20.35 | 18.7 |  |  | 12.4% |  |  | 24.1% |  |  | 9.9% |  |  | 19.52% |  |  | 22.12
No | JVET-W0113 | Loop Filter | AHG11 | Tencent | Float 32 | 0.6 | 621 | 3.54 | 10.99 | 10.24 | 4.73 | 10.73 | 11.51 | 3.4 | 9.6 | 7.8 | 5.15 | 9.3 | 9.3 |  |  | 3.4% |  |  | 8.7% |  |  | 5.15% |  |  | 9.3% |  |  | 2.4
No | JVET-W0099 | Super Resolution | AHG11 | ByteDance | Float 32 | 5.91 | 5770 | - | - | - | - | - | - | - | - | - | 9.8 | -23.1 | 3.6 | Observed crossing of BD-rate curves | [6 empty] | 9.8% |  |  | -9.75% |  |  | 23.64
No | JVET-W0131 | Loop Filter | AHG11 | Qualcomm | Integer 16 | 0.1 | 34 | 5.78 | 6.8 | 5.03 | 5.16 | 5.03 | 5.19 | 6.3 | 5.2 | 3.6 | 6 | 5.2 | 4.4 |  |  | 6.3% |  |  | 4.4% |  |  | 6% |  |  | 4.8% |  |  | 0.2
No | JVET-W0132 (Cfg-A) | Super Resolution | AHG11 | Sharp | Float 32 | 0.34 | 85 | - | - | - | - | - | - | 1.18 | -50.31 | 23.55 | 4.18 | -83.6 | -18.63 | Observed crossing of BD-rate curves | 1.18% |  |  | -13.38% |  |  | 4.18% |  |  | -51.12% |  |  | 1.36
No | JVET-W0081_test3 | Intra prediction | VTM-11.0 | Interdigital | Integer 16 | 6.019 | 17 | - | - | - | 3.31 | 2.87 | 2.9 | - | - | - | 3.41 | 2.84 | 3.02 | Anchor was VTM-11.0. However, AI results would be the same between VTM-11.0 and the NNVC anchor. | [8 empty] | 3.41% |  |  | 2.93% |  |  | 12.038
No | JVET-W0111 | Intra prediction | AHG11 | Tencent | Float 32 | 0.15 | 166 | - | - | - | 0.33 | 0.8 | 0.39 | - | - | - | 0.54 | 1.49 | 0.27 | [9 empty] | 0.54% |  |  | 0.88% |  |  | 0.6

## Chroma Analysis
Chroma Analysis - Super-Resolution Methods

## EE1-filetrs (hidden)
W-DOC# | oldDOC# | Title | Authors | JVET-U | Category | Performance | Dec.T. | Features | #params | kMAC /pxl | Complexity Bottlerneck"
JVET-W0062 | JVET-U0074 | EE1-1.4: Test on Neural Network-based In-Loop Filter with Large Activation Layer | H. Wang, J. Chen, A. M. Kotra, K. ReuzÃ©, M. Karczewicz (Qualcomm) | JVET-U0104 | NN deblock | (MSSSIM) AI: 4.6%(Y); 6%(Ch) (L1) AI: 5.8%(Y); 13%(Ch) |  | 8 Residual Blocks, normalized QP map as additional input, 2 SE (squeeze-and-excitation) blocks, 3×3 kernels, 64 channels. 2 tests: MSSSIM and L1 training. | 0.13M | 125 | Memory: 6*64*64*32+10*72*72*216*216*32bits +model Mults: 10*72*72*96*96*3*3
JVET-W0130 | JVET-V0115 | EE1-1.4: Test on Neural Network-based In-Loop Filter with Large Activation Layer | H. Wang, J. Chen, A. M. Kotra, K. ReuzÃ©, M. Karczewicz (Qualcomm) | JVET-U0104 | NN deblock | RA:8.4%(Y); 22% (Ch) AI:7.6%(Y); 19% (Ch) | ×352 ×203 (CPU) | Same, as JVET-V0114, but with LongActivation = CONV1×1,K´M + LeakyReLu+CONV1×1,M´K ; M=216> K=72 Supplement: Refining training improves performance | 8×1M | 624 | Memory: 6*64*64*32+10*72*72*216*216*32bits +model Mults: 10*72*72*96*96*3*3
JVET-W0151 | JVET-V0137 | EE1-1.1: neural network based in-loop filter using depthwise separable convolution and regular convolution (JVET-U0061) | Z. Li, C. Auyeung, X. Xu, W. Wang, X. Li, S. Liu (Tencent) | JVET-U0061 | CNN in-loop | RA:1.1%(Y); 4% (Ch) AI:2.5%(Y); 5%(Ch) | ×32 ×31 (CPU) | Input YUV444, 4 planes + QP map, 64×64, DepthwiseSeparableConvolutions (DSC) in 4 Residual Block | 23K | 23 | Memory: 2*32*64*64*32*32bits +model Mults: 4*64*64*32*3*3

## EE1-SuperRes (hidden)
W-DOC# | oldDOC# | Performance | Dec.T. | Features | #params | kMAC /pxl
JVET-W0063 | JVET-U0053 JVET-V0073 | RA:5.6%(Y); drop 27% (Ch) RA:6.1%(Y); drop 10% (Ch) | ×2.3 (CPU) | Test1: SuperRes CNN with const.param; Test2: SuperRes CNN with signalled param NCTM5.0 used for CNN param compression; Simplified ESRGAN | 0.48M | 122
JVET-W0105 | JVET-U0099 | RA:8.1%(Y); drop 20% (Ch) AI:11%(Y); drop 24% (Ch) | ×90 (CPU) | Same, as JVET-V0114, but with LongActivation = CONV1×1,K´M + LeakyReLu+CONV1×1,M´K ; M=216> K=72 Supplement: Refining training improves performance | 2.7M | 344
JVET-W0125 | JVET-V0115 | RA:11.2%(Y); drop 15% (Ch) LD:18%(Y) |  | Same as JVET-W0130, but 13 filter blocks (likely less channels) | 8.5M | -
VVC RPR cfg#1 | JVET-V2023 | RA:2.3%(Y); drop 31% (Ch) AI:4.3%(Y); drop 34% (Ch) | ×41 ×23 (CPU) | All frames are coded downsampled by factor 2 vertically and horizontaly | 0.0003M | 32
VVC RPR cfg#3 | JVET-V2023 | RA:8.2%(Y); drop 23% (Ch) AI:4.7%(Y); drop 35% (Ch) | ×41 ×23 (CPU) | Adaptive selection between full size and downsampled size coding (curves overlap) | 0.0003M | 32
VVC RPR cfg#4 | JVET-V2023 | RA:6.1%(Y); drop 22% (Ch) AI:5.7%(Y); drop 11% (Ch) | ×41 ×23 (CPU) | Adaptive selection between full size and downsampled size coding (no curves overlap) | 0.0003M | 32