## AhG11 (hidden)
JVET-W AhG11 | [10 empty] | JVET-V AhG11
| # | Title | Authors | Category | Performance | Dec.T. | Features | #params | kMAC /pixel | NN structure | # | Title | Authors | Category | Performance | Dec.T. | Features | #params | kMAC /pixel | NN structure
| JVET-V0074 | AHG11: Separate density attention network for loop filtering | Z. Wang, C. Ma, R.-L. Liao, Y. Ye (Alibaba) | NN In-loop filter | RA: 5% (Y) 14% (Ch.), in VTM10.0 | ×100 | frame level residual scaling, CTU on/off, input: 128x128 YUV444, before SAO | 1 M | ? | 26*RB+¯3*RB­+2*¯RB2*­ | JVET-V0074 | AHG11: Separate density attention network for loop filtering | Z. Wang, C. Ma, R.-L. Liao, Y. Ye (Alibaba) | NN In-loop filter | RA: 5% (Y) 14% (Ch.), in VTM10.0 | ×100 | frame level residual scaling, CTU on/off, input: 128x128 YUV444, before SAO | 1 M | ? | 26*RB+¯3*RB­+2*¯RB2*­
JVET-W0057 | JVET-V0075 | AHG11: Content-adaptive neural network post-processing filter | Y. Lam, M. Santamaria, J. Lainema, F. Cricri, R. Ghaznavi-Youvalari, A. Zare, H. Zhang, H. R. Tavakoli, M. M. Hannuksela (Nokia) | NN post-filter | RA(BC classes): 3.0%(Y), 6%(Ch.) | ×500 | fine-tuning per content, CTU level Luma/Chroma independent on/off; input: 128x128 YUV444 + QPmap, FineTune per video sequence (only Bias); LZMA2 for updated weights compression | 0.15M (323 variable) | 151 (SmallNN) 9469(BigNN) | CONV&B+4*RB+CONV*B+LongSkipConnection | JVET-V0075 | AHG11: Content-adaptive neural network post-processing filter | Y. Lam, M. Santamaria, J. Lainema, F. Cricri, R. Ghaznavi-Youvalari, A. Zare, H. Zhang, H. R. Tavakoli, M. M. Hannuksela (Nokia) | NN post-filter | RA(C&D classes): 2.5%(Y), 5%(Ch.) in VTM.11.0 | ×450 | fine-tuning per content, CTU level Luma/Chroma independent on/off; input: 128x128 YUV444 + QPmap, FineTune per video sequence (only Bias); LZMA2 for updated weights compression | 0.15M (323 variable) | ? | CONV&B+4*RB+CONV*B+LongSkipConnection
| JVET-V0076 | AHG11: Deep-learning based inter prediction blending | F. Galpin, P. Bordes, T. Dumas, A. Robert, P. Nikitin, F. Le Leannec (InterDigital) | NN BIO | RA: 0.6 % / 0.9 % (Y) 14% (Ch.), in VTM10.0 | ×11 | N=5 and N=6 (different depth of NN), 16bits parameters; input: 16x16 | 6/8K (13/17KB ) | 11.3 / 16.6 | N*CONV+LongSkipConnection | JVET-V0076 | AHG11: Deep-learning based inter prediction blending | F. Galpin, P. Bordes, T. Dumas, A. Robert, P. Nikitin, F. Le Leannec (InterDigital) | NN BIO | RA: 0.6 % / 0.9 % (Y) 14% (Ch.), in VTM10.0 | ×11 | N=5 and N=6 (different depth of NN), 16bits parameters; input: 16x16 | 6/8K (13/17KB ) | 11.3 / 16.6 | N*CONV+LongSkipConnection
| JVET-V0090 | AHG11: Neural network based temporal processing | B. Choi, Z. Li, W. Wang, W. Jiang, X. Xu, S. Liu (Tencent) | NN In-loop filter | RA(C&D classes): 6%(Y), 6%(Ch.) in VTM.11.0 | ×4000 | Different CNN filters for output and for future refPic, NN post != NN in-loop filters | 100M (5 x 80.9MB ) | 2000 | PCD (Pyramid, Cascading and Deformable) +TSA (Temporal and Spatial Attention) | JVET-V0090 | AHG11: Neural network based temporal processing | B. Choi, Z. Li, W. Wang, W. Jiang, X. Xu, S. Liu (Tencent) | NN In-loop filter | RA(C&D classes): 6%(Y), 6%(Ch.) in VTM.11.0 | ×4000 | Different CNN filters for output and for future refPic, NN post != NN in-loop filters | 100M (5 x 80.9MB ) | 2000 | PCD (Pyramid, Cascading and Deformable) +TSA (Temporal and Spatial Attention)
| JVET-V0091 | AHG9/AHG11: SEI messages for carriage of neural network information for post-filtering | B. Choi, Z. Li, W. Wang, W. Jiang, X. Xu, S. Wenger, S. Liu (Tencent) | HLS |  |  | Good to Understand if parameters are sufficient to describe all filters structure |  |  |  | JVET-V0091 | AHG9/AHG11: SEI messages for carriage of neural network information for post-filtering | B. Choi, Z. Li, W. Wang, W. Jiang, X. Xu, S. Wenger, S. Liu (Tencent) | HLS |  |  | Good to Understand if parameters are sufficient to describe all filters structure
| JVET-V0092 | AHG11: Replacing SAO in-loop filter with Neural Networks | P. Bordes, F. Galpin, T. Dumas, P. Nikitin (InterDigital) | NN SAO | K=5 RA: 2.8 % (Y) AI: 3.5 % (Y), in VTM11.0 K=9 RA: 3.5 % (Y) | ×95 (RA) ×350(AI) ×125 (RA) | Offset are signaled, K masks --> out of CNN, Input: 128x128; 16 bits and 32 bits precision for NN parameters tested --> almost no difference | 1.3M / 2.5M | K*322 | 10*CONV | JVET-V0092 | AHG11: Replacing SAO in-loop filter with Neural Networks | P. Bordes, F. Galpin, T. Dumas, P. Nikitin (InterDigital) | NN SAO | K=5 RA: 2.8 % (Y) AI: 3.5 % (Y), in VTM11.0 K=9 RA: 3.5 % (Y) | ×95 (RA) ×350(AI) ×125 (RA) | Offset are signaled, K masks --> out of CNN, Input: 128x128; 16 bits and 32 bits precision for NN parameters tested --> almost no difference | 1.3M / 2.5M | K*322 | 10*CONV
JVET-W0100 | JVET-V0100 | AHG11: Deep In-Loop Filter with Adaptive Model Selection and External Attention | Y. Li, L. Zhang, K. Zhang (Bytedance) | NN In-loop filter | RA :12 % (Y) 27% (Ch.) AI: 9 % (Y) 22% (Ch.) | ×1000 (RA) ×545(AI) | Picture on/off control + CTU level model selection (not in AI); Filter dictionary dependes on QP, filter switch granu;larity - on resolution and QP. Number resBlocks 32. New: Attention residual block = Pre & Rec Frames --> CONV; ReLu;CONV | 528M (24*22M) | 1430 | ¯32*RB­ (69 + 64 CONV in total) | JVET-V0100 | AHG11: Deep In-Loop Filter with Adaptive Model Selection | Y. Li, L. Zhang, K. Zhang (Bytedance) | NN In-loop filter | RA (classes BCD) :11 % (Y) AI: 8.8 % (Y), in VTM11.0 | ×290 (RA) ×143(AI) | Picture on/off control + CTU level model selection (not in AI) New: RB number extended 16-->32, number of channels reduced 128-->96; models "dictionary" depends on QP and resolution | 528M (24*22M) | 1400 | ¯32*RB­ (69 CONV in total)
| JVET-V0101 | AHG11: Conditional In-Loop Filter with Parameter Selection | Y. Li, L. Zhang, K. Zhang (Bytedance) | NN In-loop filter | ~JVET-V0100 | ×250 (RA) | Conditional (QP map is auxiliary input) | 90M (4*22M) | 1430 | ¯8*(RB+FС)­ (69 CONV+ 10 FC total) | JVET-V0101 | AHG11: Conditional In-Loop Filter with Parameter Selection | Y. Li, L. Zhang, K. Zhang (Bytedance) | NN In-loop filter | ~JVET-V0100 | ×250 (RA) | Conditional (QP map is auxiliary input) | 90M (4*22M) | 1400 | ¯8*(RB+FС)­ (69 CONV+ 10 FC total)
JVET-W0101 | JVET-V0102 | AHG11 & AHG12: Deep In-Loop Filter with Adaptive Model Selection and External Attention for Enhanced Compression Beyond VVC Capability | Y. Li, L. Zhang, K. Zhang (Bytedance) | NN In-loop filter | RA (BC):10 % (Y) 25% (Ch.) AI: 7 % (Y) 20% (Ch.) | ×225 (RA) ×255 (AI) | JVET-V0100 but in top JVET JVET-U0100 | 528M (24*22M) | 1430 | ¯32*RB­ (69 + 64 CONV in total) | JVET-V0102 | AHG11 & AHG12: Deep In-Loop Filter with Adaptive Model Selection for Enhanced Compression Beyond VVC Capability | Y. Li, L. Zhang, K. Zhang (Bytedance) | NN In-loop filter | RA (classes BCD) :9 % (Y) | ×70 (RA) | JVET-V0100 but in top JVET JVET-U0100 | 528M (24*22M) | 1400 | ¯32*RB­ (69 CONV in total)
JVET-W0081 | JVET-V0105 | AHG11: neural network-based intra prediction: updated signaling | T. Dumas, F. Galpin, P. Bordes, P. Nikitin (InterDigital) | NN Intra | RA : 1.7 % (Y) --> 1.6% AI: 3.3 % (Y)--> 2.9% | ×64--> 61(AI) | Lower complexity version of JVET-T0073 and JVET-V0105; 16 bits version provided | ~10M | 11~100-->6~11 | different number of CONV and FC layers depending on Intra block size | JVET-V0105 | AHG11: neural network-based intra prediction: updated signaling | T. Dumas, F. Galpin, P. Bordes, P. Nikitin (InterDigital) | NN Intra | RA : 1.7 % (Y) AI: 3.5 % (Y), in VTM11.0 | ×5.5...8.4 (RA) ×36..63(AI) | same as JVET-T0073 + new syntax; float and 16bit integer versions, 16bits integer is ~2 times faster than float-point | ~10M | 100 | different number of CONV and FC layers depending on Intra block size
JVET-W0059 | new | AHG11: A Deep In-Loop Filter Method |  | NN In-loop filter | AI (CD): 5 % (Y) |  | After SAO, before ALF; 5 models, switched based on QP, 16 residual blocks, Luma: 160´160 support (CTU + 16 samples on a border); Chroma up-sampled and used as additional input for Luma filtering Chroma: 80´80 support (CTU + 8 samples on a border); Luma down-sampled and used as additional input for Chroma filtering | 5*(1.4+0.7)M | 380000(?)
JVET-W0099 | new | AHG11: CNN-based Super Resolution for Video Coding Using Decoded Information |  | SuperRes | AI(4K):12%(Y); drop 5% (Ch) |  | Input: Predicted Frame, reconstructed Frame, QP map. 16 ResBlocks; L1 loss; Luma as extra input for Chroma | 4.8(Y)+1.1(Ch) M | 5770 (4400 Y + 1370 Ch)
JVET-W0111 | new | AHG11: neural network based cross-component prediction model |  | NN-CCLM | AI: 0.3 % (Y) 0.5% (Ch.) | ×40 (AI) | Luma ¯& 2D Transformation --> 3 channes; Ch 2*1D Tr -->4 channels; 7 channels input --> NN with 8 ResBlocks (3 CONV each); "skip connection " through 5x5 CONV. | 0.15M | 150
JVET-W0113 | new | AHG11: neural network based in-loop filter |  | NN In-loop | RA : 3.5 % (Y) 13% (Ch.)% Al: 4.8%(Y) 11% (Ch.) | ×800 (RA) ×439 (AI) | Replaces Deblock and SAO; 8 ResBlocks; (3 CONV each); "skip connection " through 5x5 CONV. | 8*2.3 M | 37
JVET-W0132 | new | AHG11: 1.5x/2.0x Upsample method for NN-Based Super-Resolution Post-Filters |  | SuperRes | RA(4K)´2¯:4%(Y); 4% (Ch) RA(4K)´1.5¯:2.5%(Y); (drop)1% (Ch) |  | Different variats of up-sampling filters of "simlified ESRGAN " architecture: CONV*PixelShufflePReLu and just biCubic --> no big difference in performance | 0.5M (PixelShuffle) 0.3M(BiCubic)
JVET-W0131 | JVET-V0115 | EE1-1.4: Test on Neural Network-based In-Loop Filter with Large Activation Layer | H. Wang, J. Chen, A. M. Kotra, K. ReuzÃ©, M. Karczewicz (Qualcomm) | JVET-U0104 | RA:5.8%(Y); 22% (Ch) AI:5.2%(Y); 19% (Ch) | ×41 ×23 (CPU) | Same as JVET-W0130, but 13 filter blocks (likely less channels) | 4×0.1M | 34 | 34

## Summary Analysis
[8 empty] | Random Access (CTC) |  |  | All Intra (CTC) |  |  | Random Access (4K) |  |  | All Intra (4K) |  |  | Notes | Y - Random Access |  |  | Chroma - Random Access |  |  | Y - All Intra |  |  | Chroma - All Intra |  |  | Total Memory of All Parameters |  |  | Reference |  |  | Precision |  | Y - Random Access(4K) |  |  | Y - All Intra(4K)
| Contribution | Category | Anchor | Source | Precision | Total Number of Parameters (Millions) | Worst Case Complexity (kMAC/pixel) | Y | Cb | Cr | Y | Cb | Cr | Y | Cb | Cr | Y | Cb | Cr |  | Super Resolution | Loop Filter | Intra Prediction | Super Resolution | Loop Filter | Intra Prediction | Super Resolution | Loop Filter | Intra Prediction | Super Resolution | Loop Filter | Intra Prediction | Super Resolution | Loop Filter | Intra Prediction | Device | TFLOPS | Kmac/pixel at UHD@60 | Key | Bytes | Super Resolution | Loop Filter | Intra Prediction | Super Resolution | Loop Filter | Intra Prediction
Yes | EE1-1.1vsVTM | Loop Filter | AHG11 | JVET-Y0078 | Float 32 | 3.11 | 509 | -8.649% | -20.78% | -19.94% | -7.342% | -18.54% | -18.37% | [8 empty] | -8.649% |  |  | -20.36% |  |  | -7.342% |  |  | -18.46% |  |  | 12.44 |  | RTX 3080 (UHD@60) | 30 | 60.2816 | Int 16 | 2 |  | 0% |  |  | 0%
Yes | EE1-1.1vsECM | Loop Filter | ECM3.0(*) | JVET-Y0079 | Float 32 | 3.11 | 509 | -5.287% | -14.27% | -14.94% | -4.542% | -13.07% | -12.87% | [8 empty] | -5.287% |  |  | -14.6% |  |  | -4.542% |  |  | -12.97% |  |  | 12.44 |  |  |  |  | Float 32 | 4 |  | 0% |  |  | 0%
Yes | EE1-1.2vsVTM | Loop Filter | AHG11 | JVET-Y0143 | Float 32 | 6.3 | 539 | -9.797% | -21.2% | -21.17% | -7.386% | -19.28% | -19.37% | [8 empty] | -9.797% |  |  | -21.19% |  |  | -7.386% |  |  | -19.33% |  |  | 25.2 | [7 empty] | 0% |  |  | 0%
Yes | EE1-1.2vsECM | Loop Filter | ECM-3.0 | JVET-Y0143 | Float 32 | 6.3 | 539 | -7.239% | -17.12% | -18.63% | -4.756% | -14.71% | -15.69% | [8 empty] | -7.239% |  |  | -17.87% |  |  | -4.756% |  |  | -15.2% |  |  | 25.2 | [7 empty] | 0% |  |  | 0%
Yes | EE1-1.3.1 | Loop Filter | AHG11 | JVET-Y0084 | Float 32 | 12.2 | 1902.6 | -2.26% | -0.2% | -0.25% | -5.66% | 0.84% | 0.92% | [8 empty] | -2.26% |  |  | -0.225% |  |  | -5.66% |  |  | 0.88% |  |  | 48.8 | [7 empty] | 0% |  |  | 0%
Yes | EE1-1.3.2 | Loop Filter | AHG11 | JVET-Y0084 | Float 32 | 12.2 | 1904.4 | -2.58% | -0.2% | -0.27% | -5.79% | 0.55% | 0.49% | [8 empty] | -2.58% |  |  | -0.235% |  |  | -5.79% |  |  | 0.52% |  |  | 48.8 | [7 empty] | 0% |  |  | 0%
Yes | EE1-1.3.3 | Loop Filter | AHG11 | JVET-Y0084 | Float 32 | 19.98 | 2510.55 | -2.68% | -11.82% | -11.2% | -5.8% | -16.54% | -18.19% | [8 empty] | -2.68% |  |  | -11.51% |  |  | -5.8% |  |  | -17.36% |  |  | 79.92 | [7 empty] | 0% |  |  | 0%
Yes | EE1-1.1-related | Loop Filter | AHG11 | JVET-Y0080 | Float 32 | 42.78 | 795 | -10.63% | -26.1% | -25.78% | -7.53% | -20.45% | -20.14% | [8 empty] | -10.63% |  |  | -25.94% |  |  | -7.53% |  |  | -20.3% |  |  | 171.12 | [7 empty] | 0% |  |  | 0%
Yes | EE1-1.1-related | Loop Filter | AHG11 | JVET-Y0080 | Float 32 | 1.92 | 616 | -7.083% | -19.27% | -19.58% | -6.75% | -17.2% | -18.87% | [8 empty] | -7.083% |  |  | -19.42% |  |  | -6.75% |  |  | -18.03% |  |  | 7.68 | [7 empty] | 0% |  |  | 0%
Yes | EE1-1.2-related | Loop Filter | AHG11 | JVET-Y0098 | Float 32 | 6.3 | 539 | -10.04% | -21.63% | -21.39% | -7.266% | -19.8% | -20.12% | [8 empty] | -10.04% |  |  | -21.51% |  |  | -7.266% |  |  | -19.96% |  |  | 25.2 | [7 empty] | 0% |  |  | 0%
Yes | EE1-2.1 (VVC RPR) | Super Resolution | AHG11 | JVET-Y0061 | Int 16 | 0.000256 | 0.032 | -1.19% | 3.85% | 2.6% | -0.65% | 1.34% | 1.42% | -2.978% | 9.617% | 6.5% | -1.933% | 4.094% | 4.027% |  | -1.19% |  |  | 3.225% |  |  | -0.65% |  |  | 1.38% |  |  | 0.000512 | [7 empty] | -2.978% |  |  | -1.933%
Yes | EE1-2.3.1 | Super Resolution | AHG11 | JVET-Y0069 | Float 32 | 5.51 | 764 | 51.73% | -6.521% | -8.616% | 12.4% | -11.33% | -18.8% | -6.451% | 1.211% | -10.73% | -9.203% | 17.02% | -12.5% |  | 51.73% |  |  | -7.569% |  |  | 12.4% |  |  | -15.06% |  |  | 22.04 | [7 empty] | -6.451% |  |  | -9.203%
Yes | EE1-2.3.2 | Super Resolution | AHG11 | JVET-Y0069 | Float 32 | 2.35 | 244 | 52.72% | 11.08% | 11.63% | 14.79% | 1.512% | -4.742% | -5.914% | 18.5% | 7.842% | -8.077% | 33.23% | 0.7631% |  | 52.72% |  |  | 11.35% |  |  | 14.79% |  |  | -1.615% |  |  | 9.4 | [7 empty] | -5.914% |  |  | -8.077%
Yes | EE1-2.4 | Super Resolution | AHG11 | JVET-Y0070 | Float 32 | 6.95 | 854 | 51.75% | -7.559% | -10.59% | 12.4% | -12.5% | -20.17% | -6.451% | 0.3254% | -12.71% | -9.203% | 13.8% | -13.82% |  | 51.75% |  |  | -9.076% |  |  | 12.4% |  |  | -16.34% |  |  | 27.8 | [7 empty] | -6.451% |  |  | -9.203%
Yes | EE1-2.1-related | Super Resolution | AhG11 | JVET-Y0068 | Int 16 | 0.000256 | 0.032 | -0.9802% | 2.619% | 2.503% | -0.5656% | 3.14% | 2.726% | -2.515% | 5.024% | 5.204% | -2.179% | 7.521% | 6.146% |  | -0.9802% |  |  | 2.561% |  |  | -0.5656% |  |  | 2.933% |  |  | 0.000512 | [7 empty] | -2.515% |  |  | -2.179%
Yes | EE1-3.1 | Intra Prediction | AHG11 | JVET-Y0082 | Int 16 | 5.5 | 17 | -1.38% | -0.55% | -0.82% | -2.87% | -2.32% | -2.37% | [9 empty] | -1.38% |  |  | -0.685% |  |  | -2.87% |  |  | -2.345% |  |  | 11 | [7 empty] | 0% |  |  | 0%
Yes | EE1-3.1.vsECM | Intra Prediction | ECM3.1 | JVET-Y0082 | Int 16 | 5.5 | 17 | -0.72% | -0.08% | -0.22% | -1.75% | -1.22% | -1.02% | [9 empty] | -0.72% |  |  | -0.15% |  |  | -1.75% |  |  | -1.12% |  |  | 11 | [7 empty] | 0% |  |  | 0%

## EE1-filetrs (hidden)
W-DOC# | oldDOC# | Title | Authors | JVET-U | Category | Performance | Dec.T. | Features | #params | kMAC /pxl | Complexity Bottlerneck"
JVET-W0062 | JVET-U0074 | EE1-1.4: Test on Neural Network-based In-Loop Filter with Large Activation Layer | H. Wang, J. Chen, A. M. Kotra, K. ReuzÃ©, M. Karczewicz (Qualcomm) | JVET-U0104 | NN deblock | (MSSSIM) AI: 4.6%(Y); 6%(Ch) (L1) AI: 5.8%(Y); 13%(Ch) |  | 8 Residual Blocks, normalized QP map as additional input, 2 SE (squeeze-and-excitation) blocks, 3×3 kernels, 64 channels. 2 tests: MSSSIM and L1 training. | 0.13M | 125 | Memory: 6*64*64*32+10*72*72*216*216*32bits +model Mults: 10*72*72*96*96*3*3
JVET-W0130 | JVET-V0115 | EE1-1.4: Test on Neural Network-based In-Loop Filter with Large Activation Layer | H. Wang, J. Chen, A. M. Kotra, K. ReuzÃ©, M. Karczewicz (Qualcomm) | JVET-U0104 | NN deblock | RA:8.4%(Y); 22% (Ch) AI:7.6%(Y); 19% (Ch) | ×352 ×203 (CPU) | Same, as JVET-V0114, but with LongActivation = CONV1×1,K´M + LeakyReLu+CONV1×1,M´K ; M=216> K=72 Supplement: Refining training improves performance | 8×1M | 624 | Memory: 6*64*64*32+10*72*72*216*216*32bits +model Mults: 10*72*72*96*96*3*3
JVET-W0151 | JVET-V0137 | EE1-1.1: neural network based in-loop filter using depthwise separable convolution and regular convolution (JVET-U0061) | Z. Li, C. Auyeung, X. Xu, W. Wang, X. Li, S. Liu (Tencent) | JVET-U0061 | CNN in-loop | RA:1.1%(Y); 4% (Ch) AI:2.5%(Y); 5%(Ch) | ×32 ×31 (CPU) | Input YUV444, 4 planes + QP map, 64×64, DepthwiseSeparableConvolutions (DSC) in 4 Residual Block | 23K | 23 | Memory: 2*32*64*64*32*32bits +model Mults: 4*64*64*32*3*3

## EE1-SuperRes (hidden)
W-DOC# | oldDOC# | Performance | Dec.T. | Features | #params | kMAC /pxl
JVET-W0063 | JVET-U0053 JVET-V0073 | RA:5.6%(Y); drop 27% (Ch) RA:6.1%(Y); drop 10% (Ch) | ×2.3 (CPU) | Test1: SuperRes CNN with const.param; Test2: SuperRes CNN with signalled param NCTM5.0 used for CNN param compression; Simplified ESRGAN | 0.48M | 122
JVET-W0105 | JVET-U0099 | RA:8.1%(Y); drop 20% (Ch) AI:11%(Y); drop 24% (Ch) | ×90 (CPU) | Same, as JVET-V0114, but with LongActivation = CONV1×1,K´M + LeakyReLu+CONV1×1,M´K ; M=216> K=72 Supplement: Refining training improves performance | 2.7M | 344
JVET-W0125 | JVET-V0115 | RA:11.2%(Y); drop 15% (Ch) LD:18%(Y) |  | Same as JVET-W0130, but 13 filter blocks (likely less channels) | 8.5M | -
VVC RPR cfg#1 | JVET-V2023 | RA:2.3%(Y); drop 31% (Ch) AI:4.3%(Y); drop 34% (Ch) | ×41 ×23 (CPU) | All frames are coded downsampled by factor 2 vertically and horizontaly | 0.0003M | 32
VVC RPR cfg#3 | JVET-V2023 | RA:8.2%(Y); drop 23% (Ch) AI:4.7%(Y); drop 35% (Ch) | ×41 ×23 (CPU) | Adaptive selection between full size and downsampled size coding (curves overlap) | 0.0003M | 32
VVC RPR cfg#4 | JVET-V2023 | RA:6.1%(Y); drop 22% (Ch) AI:5.7%(Y); drop 11% (Ch) | ×41 ×23 (CPU) | Adaptive selection between full size and downsampled size coding (no curves overlap) | 0.0003M | 32