## AhG11 (hidden)
JVET-W AhG11 | [10 empty] | JVET-V AhG11
| # | Title | Authors | Category | Performance | Dec.T. | Features | #params | kMAC /pixel | NN structure | # | Title | Authors | Category | Performance | Dec.T. | Features | #params | kMAC /pixel | NN structure
| JVET-V0074 | AHG11: Separate density attention network for loop filtering | Z. Wang, C. Ma, R.-L. Liao, Y. Ye (Alibaba) | NN In-loop filter | RA: 5% (Y) 14% (Ch.), in VTM10.0 | ×100 | frame level residual scaling, CTU on/off, input: 128x128 YUV444, before SAO | 1 M | ? | 26*RB+¯3*RB­+2*¯RB2*­ | JVET-V0074 | AHG11: Separate density attention network for loop filtering | Z. Wang, C. Ma, R.-L. Liao, Y. Ye (Alibaba) | NN In-loop filter | RA: 5% (Y) 14% (Ch.), in VTM10.0 | ×100 | frame level residual scaling, CTU on/off, input: 128x128 YUV444, before SAO | 1 M | ? | 26*RB+¯3*RB­+2*¯RB2*­
JVET-W0057 | JVET-V0075 | AHG11: Content-adaptive neural network post-processing filter | Y. Lam, M. Santamaria, J. Lainema, F. Cricri, R. Ghaznavi-Youvalari, A. Zare, H. Zhang, H. R. Tavakoli, M. M. Hannuksela (Nokia) | NN post-filter | RA(BC classes): 3.0%(Y), 6%(Ch.) | ×500 | fine-tuning per content, CTU level Luma/Chroma independent on/off; input: 128x128 YUV444 + QPmap, FineTune per video sequence (only Bias); LZMA2 for updated weights compression | 0.15M (323 variable) | 151 (SmallNN) 9469(BigNN) | CONV&B+4*RB+CONV*B+LongSkipConnection | JVET-V0075 | AHG11: Content-adaptive neural network post-processing filter | Y. Lam, M. Santamaria, J. Lainema, F. Cricri, R. Ghaznavi-Youvalari, A. Zare, H. Zhang, H. R. Tavakoli, M. M. Hannuksela (Nokia) | NN post-filter | RA(C&D classes): 2.5%(Y), 5%(Ch.) in VTM.11.0 | ×450 | fine-tuning per content, CTU level Luma/Chroma independent on/off; input: 128x128 YUV444 + QPmap, FineTune per video sequence (only Bias); LZMA2 for updated weights compression | 0.15M (323 variable) | ? | CONV&B+4*RB+CONV*B+LongSkipConnection
| JVET-V0076 | AHG11: Deep-learning based inter prediction blending | F. Galpin, P. Bordes, T. Dumas, A. Robert, P. Nikitin, F. Le Leannec (InterDigital) | NN BIO | RA: 0.6 % / 0.9 % (Y) 14% (Ch.), in VTM10.0 | ×11 | N=5 and N=6 (different depth of NN), 16bits parameters; input: 16x16 | 6/8K (13/17KB ) | 11.3 / 16.6 | N*CONV+LongSkipConnection | JVET-V0076 | AHG11: Deep-learning based inter prediction blending | F. Galpin, P. Bordes, T. Dumas, A. Robert, P. Nikitin, F. Le Leannec (InterDigital) | NN BIO | RA: 0.6 % / 0.9 % (Y) 14% (Ch.), in VTM10.0 | ×11 | N=5 and N=6 (different depth of NN), 16bits parameters; input: 16x16 | 6/8K (13/17KB ) | 11.3 / 16.6 | N*CONV+LongSkipConnection
| JVET-V0090 | AHG11: Neural network based temporal processing | B. Choi, Z. Li, W. Wang, W. Jiang, X. Xu, S. Liu (Tencent) | NN In-loop filter | RA(C&D classes): 6%(Y), 6%(Ch.) in VTM.11.0 | ×4000 | Different CNN filters for output and for future refPic, NN post != NN in-loop filters | 100M (5 x 80.9MB ) | 2000 | PCD (Pyramid, Cascading and Deformable) +TSA (Temporal and Spatial Attention) | JVET-V0090 | AHG11: Neural network based temporal processing | B. Choi, Z. Li, W. Wang, W. Jiang, X. Xu, S. Liu (Tencent) | NN In-loop filter | RA(C&D classes): 6%(Y), 6%(Ch.) in VTM.11.0 | ×4000 | Different CNN filters for output and for future refPic, NN post != NN in-loop filters | 100M (5 x 80.9MB ) | 2000 | PCD (Pyramid, Cascading and Deformable) +TSA (Temporal and Spatial Attention)
| JVET-V0091 | AHG9/AHG11: SEI messages for carriage of neural network information for post-filtering | B. Choi, Z. Li, W. Wang, W. Jiang, X. Xu, S. Wenger, S. Liu (Tencent) | HLS |  |  | Good to Understand if parameters are sufficient to describe all filters structure |  |  |  | JVET-V0091 | AHG9/AHG11: SEI messages for carriage of neural network information for post-filtering | B. Choi, Z. Li, W. Wang, W. Jiang, X. Xu, S. Wenger, S. Liu (Tencent) | HLS |  |  | Good to Understand if parameters are sufficient to describe all filters structure
| JVET-V0092 | AHG11: Replacing SAO in-loop filter with Neural Networks | P. Bordes, F. Galpin, T. Dumas, P. Nikitin (InterDigital) | NN SAO | K=5 RA: 2.8 % (Y) AI: 3.5 % (Y), in VTM11.0 K=9 RA: 3.5 % (Y) | ×95 (RA) ×350(AI) ×125 (RA) | Offset are signaled, K masks --> out of CNN, Input: 128x128; 16 bits and 32 bits precision for NN parameters tested --> almost no difference | 1.3M / 2.5M | K*322 | 10*CONV | JVET-V0092 | AHG11: Replacing SAO in-loop filter with Neural Networks | P. Bordes, F. Galpin, T. Dumas, P. Nikitin (InterDigital) | NN SAO | K=5 RA: 2.8 % (Y) AI: 3.5 % (Y), in VTM11.0 K=9 RA: 3.5 % (Y) | ×95 (RA) ×350(AI) ×125 (RA) | Offset are signaled, K masks --> out of CNN, Input: 128x128; 16 bits and 32 bits precision for NN parameters tested --> almost no difference | 1.3M / 2.5M | K*322 | 10*CONV
JVET-W0100 | JVET-V0100 | AHG11: Deep In-Loop Filter with Adaptive Model Selection and External Attention | Y. Li, L. Zhang, K. Zhang (Bytedance) | NN In-loop filter | RA :12 % (Y) 27% (Ch.) AI: 9 % (Y) 22% (Ch.) | ×1000 (RA) ×545(AI) | Picture on/off control + CTU level model selection (not in AI); Filter dictionary dependes on QP, filter switch granu;larity - on resolution and QP. Number resBlocks 32. New: Attention residual block = Pre & Rec Frames --> CONV; ReLu;CONV | 528M (24*22M) | 1430 | ¯32*RB­ (69 + 64 CONV in total) | JVET-V0100 | AHG11: Deep In-Loop Filter with Adaptive Model Selection | Y. Li, L. Zhang, K. Zhang (Bytedance) | NN In-loop filter | RA (classes BCD) :11 % (Y) AI: 8.8 % (Y), in VTM11.0 | ×290 (RA) ×143(AI) | Picture on/off control + CTU level model selection (not in AI) New: RB number extended 16-->32, number of channels reduced 128-->96; models "dictionary" depends on QP and resolution | 528M (24*22M) | 1400 | ¯32*RB­ (69 CONV in total)
| JVET-V0101 | AHG11: Conditional In-Loop Filter with Parameter Selection | Y. Li, L. Zhang, K. Zhang (Bytedance) | NN In-loop filter | ~JVET-V0100 | ×250 (RA) | Conditional (QP map is auxiliary input) | 90M (4*22M) | 1430 | ¯8*(RB+FС)­ (69 CONV+ 10 FC total) | JVET-V0101 | AHG11: Conditional In-Loop Filter with Parameter Selection | Y. Li, L. Zhang, K. Zhang (Bytedance) | NN In-loop filter | ~JVET-V0100 | ×250 (RA) | Conditional (QP map is auxiliary input) | 90M (4*22M) | 1400 | ¯8*(RB+FС)­ (69 CONV+ 10 FC total)
JVET-W0101 | JVET-V0102 | AHG11 & AHG12: Deep In-Loop Filter with Adaptive Model Selection and External Attention for Enhanced Compression Beyond VVC Capability | Y. Li, L. Zhang, K. Zhang (Bytedance) | NN In-loop filter | RA (BC):10 % (Y) 25% (Ch.) AI: 7 % (Y) 20% (Ch.) | ×225 (RA) ×255 (AI) | JVET-V0100 but in top JVET JVET-U0100 | 528M (24*22M) | 1430 | ¯32*RB­ (69 + 64 CONV in total) | JVET-V0102 | AHG11 & AHG12: Deep In-Loop Filter with Adaptive Model Selection for Enhanced Compression Beyond VVC Capability | Y. Li, L. Zhang, K. Zhang (Bytedance) | NN In-loop filter | RA (classes BCD) :9 % (Y) | ×70 (RA) | JVET-V0100 but in top JVET JVET-U0100 | 528M (24*22M) | 1400 | ¯32*RB­ (69 CONV in total)
JVET-W0081 | JVET-V0105 | AHG11: neural network-based intra prediction: updated signaling | T. Dumas, F. Galpin, P. Bordes, P. Nikitin (InterDigital) | NN Intra | RA : 1.7 % (Y) --> 1.6% AI: 3.3 % (Y)--> 2.9% | ×64--> 61(AI) | Lower complexity version of JVET-T0073 and JVET-V0105; 16 bits version provided | ~10M | 11~100-->6~11 | different number of CONV and FC layers depending on Intra block size | JVET-V0105 | AHG11: neural network-based intra prediction: updated signaling | T. Dumas, F. Galpin, P. Bordes, P. Nikitin (InterDigital) | NN Intra | RA : 1.7 % (Y) AI: 3.5 % (Y), in VTM11.0 | ×5.5...8.4 (RA) ×36..63(AI) | same as JVET-T0073 + new syntax; float and 16bit integer versions, 16bits integer is ~2 times faster than float-point | ~10M | 100 | different number of CONV and FC layers depending on Intra block size
JVET-W0059 | new | AHG11: A Deep In-Loop Filter Method |  | NN In-loop filter | AI (CD): 5 % (Y) |  | After SAO, before ALF; 5 models, switched based on QP, 16 residual blocks, Luma: 160´160 support (CTU + 16 samples on a border); Chroma up-sampled and used as additional input for Luma filtering Chroma: 80´80 support (CTU + 8 samples on a border); Luma down-sampled and used as additional input for Chroma filtering | 5*(1.4+0.7)M | 380000(?)
JVET-W0099 | new | AHG11: CNN-based Super Resolution for Video Coding Using Decoded Information |  | SuperRes | AI(4K):12%(Y); drop 5% (Ch) |  | Input: Predicted Frame, reconstructed Frame, QP map. 16 ResBlocks; L1 loss; Luma as extra input for Chroma | 4.8(Y)+1.1(Ch) M | 5770 (4400 Y + 1370 Ch)
JVET-W0111 | new | AHG11: neural network based cross-component prediction model |  | NN-CCLM | AI: 0.3 % (Y) 0.5% (Ch.) | ×40 (AI) | Luma ¯& 2D Transformation --> 3 channes; Ch 2*1D Tr -->4 channels; 7 channels input --> NN with 8 ResBlocks (3 CONV each); "skip connection " through 5x5 CONV. | 0.15M | 150
JVET-W0113 | new | AHG11: neural network based in-loop filter |  | NN In-loop | RA : 3.5 % (Y) 13% (Ch.)% Al: 4.8%(Y) 11% (Ch.) | ×800 (RA) ×439 (AI) | Replaces Deblock and SAO; 8 ResBlocks; (3 CONV each); "skip connection " through 5x5 CONV. | 8*2.3 M | 37
JVET-W0132 | new | AHG11: 1.5x/2.0x Upsample method for NN-Based Super-Resolution Post-Filters |  | SuperRes | RA(4K)´2¯:4%(Y); 4% (Ch) RA(4K)´1.5¯:2.5%(Y); (drop)1% (Ch) |  | Different variats of up-sampling filters of "simlified ESRGAN " architecture: CONV*PixelShufflePReLu and just biCubic --> no big difference in performance | 0.5M (PixelShuffle) 0.3M(BiCubic)
JVET-W0131 | JVET-V0115 | EE1-1.4: Test on Neural Network-based In-Loop Filter with Large Activation Layer | H. Wang, J. Chen, A. M. Kotra, K. ReuzÃ©, M. Karczewicz (Qualcomm) | JVET-U0104 | RA:5.8%(Y); 22% (Ch) AI:5.2%(Y); 19% (Ch) | ×41 ×23 (CPU) | Same as JVET-W0130, but 13 filter blocks (likely less channels) | 4×0.1M | 34 | 34

## Summary Analysis
[8 empty] | Random Access (CTC) |  |  | All Intra (CTC) |  |  | Cross-check |  | Notes | Y - Random Access |  |  | Chroma - Random Access |  |  | Y - All Intra |  |  | Chroma - All Intra |  |  | Total Memory of All Parameters |  |  | Reference |  |  | Precision |  | Y - Random Access(4K) |  |  | Y - All Intra(4K)
| Contribution | Category | Anchor | Source | Precision | Total Number of Parameters (Millions) | Worst Case Complexity (kMAC/pixel) | Y | Cb | Cr | Y | Cb | Cr | Inf. | Train. |  | Super Resolution | Loop Filter | Post Filter | Super Resolution | Loop Filter | Post Filter | Super Resolution | Loop Filter | Post Filter | Super Resolution | Loop Filter | Post Filter | Super Resolution | Loop Filter | Post Filter | Device | TFLOPS | Kmac/pixel at UHD@60 | Key | Bytes | Super Resolution | Loop Filter | Intra Prediction | Super Resolution | Loop Filter | Intra Prediction
NNVC-filter set#0
| NNVC-filter set#0 | Loop Filter | AHG11 | JVET-AC0014 | Int 16 | 1.9 | 615 | -8.913% | -18.47% | -19.19% | -6.515% | -15.52% | -16.61% |  |  | NNVC-3.0 filter set#0 (data from AC0014) | FALSE | -8.913% | FALSE | FALSE | -18.83% | FALSE | FALSE | -6.515% | FALSE | FALSE | -16.06% | FALSE | FALSE | 3.8 | FALSE | RTX 3080 (UHD@60) | 30 | 60.2816 | Int 16 | 2 | FALSE | #REF! |  | FALSE | #REF!
| EE1-1.1-1 | Loop Filter | AHG11 | JVET-AC0194 | Int 16 | 1.9 | 615 | -9.18% | -19.64% | -19.16% | -6.63% | -15.33% | -16.39% | ~0.1% gap | done | on top NNVC-3.0 , num ResBlock=32 | FALSE | -9.18% | FALSE | FALSE | -19.4% | FALSE | FALSE | -6.63% | FALSE | FALSE | -15.86% | FALSE | FALSE | 3.8 | FALSE |  |  |  | Float 32 | 4 | FALSE | #REF! |  | FALSE | #REF!
| EE1-1.1-2 | Loop Filter | AHG11 | JVET-AC0194 | Int 16 | 1.9 | 615 | -9.75% | -21.09% | -20.55% | -7.51% | -16.81% | -17.43% | ~0.1% gap | done | +new training scripts | FALSE | -9.75% | FALSE | FALSE | -20.82% | FALSE | FALSE | -7.51% | FALSE | FALSE | -17.12% | FALSE | FALSE | 3.8 | FALSE |  |  |  | Int 32 | 4
| EE1-1.1-3 | Loop Filter | AHG11 | JVET-AC0194 | Int 16 | 1.9 | 615 | -9.98% | -21.42% | -20.92% | -7.61% | -16.65% | -17.45% | match |  | +real interleaved training | FALSE | -9.98% | FALSE | FALSE | -21.17% | FALSE | FALSE | -7.61% | FALSE | FALSE | -17.05% | FALSE | FALSE | 3.8 | FALSE
| EE1-1.2-1 | Loop Filter | AHG11 | JVET-AC0195 | Int 16 | 1.9 | 615 | -9.171% | -18.51% | -19.19% | -6.964% | -15.56% | -16.67% | ~0.1% gap | done | NNVC-3.0 filter set #0, encoder network in RDO | FALSE | -9.171% | FALSE | FALSE | -18.85% | FALSE | FALSE | -6.964% | FALSE | FALSE | -16.11% | FALSE | FALSE | 3.8 | FALSE
| EE1-1.2-2 | Loop Filter | AHG11 | JVET-AC0195 | Int 16 | 1.9 | 615 | -10.24% | -21.4% | -20.91% | -8.032% | -16.77% | -17.63% | match |  | filter from EE1-1.1-3 | FALSE | -10.24% | FALSE | FALSE | -21.16% | FALSE | FALSE | -8.032% | FALSE | FALSE | -17.2% | FALSE | FALSE | 3.8 | FALSE
| EE1-1.3-1 | Loop Filter | AHG11 | JVET-AC0063 | Int 16 | 1.9 | 615 | -8.92% | -19.69% | -19.68% |  |  |  | match |  | swap chroma for filter set#0 | FALSE | -8.92% | FALSE | FALSE | -19.69% | FALSE | FALSE | 0% | FALSE | FALSE | 0% | FALSE | FALSE | 3.8 | FALSE
| EE1-1.4-1 | Loop Filter | AHG11 | JVET-AC0064 | Int 16 | 1.9 | 615 | -8.937% | -19.38% | -19.39% |  |  |  | match |  | residual adjustment for filter set#0 | FALSE | -8.937% | FALSE | FALSE | -19.39% | FALSE | FALSE | 0% | FALSE | FALSE | 0% | FALSE | FALSE | 3.8 | FALSE
| EE1-1.4-2 | Loop Filter | AHG11 | JVET-AC0064 | Int 16 | 1.9 | 615 | -8.93% | -20.2% | -19.89% |  |  |  | match |  | EE1-1.3-1 & EE1-1.4-1 | FALSE | -8.93% | FALSE | FALSE | -20.05% | FALSE | FALSE | 0% | FALSE | FALSE | 0% | FALSE | FALSE | 3.8 | FALSE
NNVC-filter set#1
Yes | NNVC-filter set#1 | Loop Filter | AHG11 | JVET-AB0176 | Int 16 | 6.24 | 664 | -9.486% | -20.71% | -20.4% | -7.523% | -20.08% | -20.58% |  |  | NNVC-3.0 filter set#1 (data from AC0014) | FALSE | -9.486% | FALSE | FALSE | -20.55% | FALSE | FALSE | -7.523% | FALSE | FALSE | -20.33% | FALSE | FALSE | 12.48 | FALSE
| EE1-1.5-2-float | Loop Filter | AHG11 | JVET-AC0089 | Float 32 | 3.11 | 677 | -9.603% | -21.25% | -21.96% | -7.386% | -18.17% | -19.99% |  | still running | One model is used for Intra and Inter | FALSE | -9.603% | FALSE | FALSE | -21.61% | FALSE | FALSE | -7.386% | FALSE | FALSE | -19.08% | FALSE | FALSE | 12.44 | FALSE
| EE1-1.5-2-int | Loop Filter | AHG11 | JVET-AC0089 | Int 16 | 3.11 | 677 | -9.599% | -20.97% | -22.07% | -7.386% | -18.28% | -20.06% | match | still running |  | FALSE | -9.599% | FALSE | FALSE | -21.52% | FALSE | FALSE | -7.386% | FALSE | FALSE | -19.17% | FALSE | FALSE | 6.22 | FALSE
| EE1-1.5-3-float | Loop Filter | AHG11 | JVET-AC0089 | Float 32 | 3.1 | 673 | -9.591% | -21% | -21.5% | -7.387% | -18.21% | -19.93% | match | still running | EE1-1.5.2 but w/o IPB | FALSE | -9.591% | FALSE | FALSE | -21.25% | FALSE | FALSE | -7.387% | FALSE | FALSE | -19.07% | FALSE | FALSE | 12.4 | FALSE
| EE1-1.5-3-int | Loop Filter | AHG11 | JVET-AC0089 | Int 16 | 3.1 | 673 | -9.6% | -20.93% | -21.49% | -7.386% | -18.34% | -19.94% | match | still running |  | FALSE | -9.6% | FALSE | FALSE | -21.21% | FALSE | FALSE | -7.386% | FALSE | FALSE | -19.14% | FALSE | FALSE | 6.2 | FALSE
| EE1-1.6 | Loop Filter | AHG11 | JVET-AC0143 | Int 16 | 6.2 | 664 | -9.497% | -20.68% | -20.43% | -7.523% | -20.05% | -20.76% | ~0.1% gap | done | no partitioning input for Chroma NN | FALSE | -9.497% | FALSE | FALSE | -20.56% | FALSE | FALSE | -7.523% | FALSE | FALSE | -20.4% | FALSE | FALSE | 12.4 | FALSE
| EE1-1.7-1 | Loop Filter | AHG11 | JVET-AC0177 | Int 16 | 7.8 | 664 | -10.09% | -20.68% | -20.36% | -7.523% | -20.08% | -20.58% | match | done | aspect 1 +2 | FALSE | -10.09% | FALSE | FALSE | -20.52% | FALSE | FALSE | -7.523% | FALSE | FALSE | -20.33% | FALSE | FALSE | 15.6 | FALSE
| EE1-1.7-2 | Loop Filter | AHG11 | JVET-AC0177 | Int 16 | 7.8 | 664 | -10.01% | -20.72% | -20.43% | -7.523% | -20.08% | -20.58% | match | done | aspect1: extra input - reference frame | FALSE | -10.01% | FALSE | FALSE | -20.57% | FALSE | FALSE | -7.523% | FALSE | FALSE | -20.33% | FALSE | FALSE | 15.6 | FALSE
| EE1-1.7-3 | Loop Filter | AHG11 | JVET-AC0177 | Int 16 | 6.2 | 664 | -9.59% | -20.68% | -20.34% | -7.523% | -20.08% | -20.58% | match | done | aspect2: flipping | FALSE | -9.59% | FALSE | FALSE | -20.51% | FALSE | FALSE | -7.523% | FALSE | FALSE | -20.33% | FALSE | FALSE | 12.4 | FALSE
| EE1-1.8 | Loop Filter | AHG11 | JVET-AC0118 | Int 16 | 6.2 | 664 |  |  |  | -7.49% | -20.6% | -21.28% |  |  | NNVC-3.0 filter set#1 (re-trained | FALSE | 0% | FALSE | FALSE | 0% | FALSE | FALSE | -7.49% | FALSE | FALSE | -20.94% | FALSE | FALSE | 12.4 | FALSE
| EE1-1.8 | Loop Filter | AHG11 | JVET-AC0118 | Int 16 | 6.2 | 664 |  |  |  | -7.49% | -20.6% | -21.28% | match | still runnin | QP aware training
| EE1-1.3-2 | Loop Filter | AHG11 | JVET-AC0063 | Int 16 | 6.24 | 664 | -9.494% | -21.43% | -20.92% |  |  |  | match |  | swap chroma for filter set#1 | FALSE | -9.494% | FALSE | FALSE | -21.18% | FALSE | FALSE | 0% | FALSE | FALSE | 0% | FALSE | FALSE | 12.48 | FALSE
| EE1-1.4-3 | Loop Filter | AHG11 | JVET-AC0064 | Int 16 | 6.24 | 664 | -9.518% | -21.54% | -21.03% |  |  |  | match |  | EE1-1.3-2 (filter set#1) & EE1-1.4-1 | FALSE | -9.518% | FALSE | FALSE | -21.29% | FALSE | FALSE | 0% | FALSE | FALSE | 0% | FALSE | FALSE | 12.48 | FALSE
NN-based filters (not in NNVC-3.0)
| EE1-1.9 | Loop Filter | AHG11 | JVET-AC0155 | Float 32 | 5.8 | 605.45 | -10.03% | -20.26% | -19.97% | -7.88% | -17.08% | -18.33% | match | still ongoing | 24 ResBlocks, "long activation" | FALSE | -10.03% | FALSE | FALSE | -20.11% | FALSE | FALSE | -7.88% | FALSE | FALSE | -17.7% | FALSE | FALSE | 23.2 | FALSE
| EE1-1.9 | Loop Filter | AHG11 | JVET-AC0155 | Int 16 | 5.8 | 605.45 |  |  |  | -7.24% | -17.88% | -19.1% | match |  | inputs: Rec, Pred, QP, BS, Part | FALSE | 0% | FALSE | FALSE | 0% | FALSE | FALSE | -7.24% | FALSE | FALSE | -18.49% | FALSE | FALSE | 11.6 | FALSE
| EE1-1.10-1-TF | Loop Filter | AHG11 | JVET-AC0106 | Float 32 | 0.105 | 16.2 | -5.05% | -6.29% | -4.46% | -4.64% | -5.62% | -4.97% | match |  | CP Decomposition + fusion of 1x1 conv layer | FALSE | -5.05% | FALSE | FALSE | -5.375% | FALSE | FALSE | -4.64% | FALSE | FALSE | -5.295% | FALSE | FALSE | 0.42 | FALSE
| EE1-1.10-1-SADL-f32 | Loop Filter | AHG11 | JVET-AC0106 | Float 32 | 0.105 | 16.2 | -5.02% | -6.36% | -4.38% | -4.64% | -5.62% | -4.97% | match |  | inputs: 4*Y+U+V+QP+3*BS | FALSE | -5.02% | FALSE | FALSE | -5.37% | FALSE | FALSE | -4.64% | FALSE | FALSE | -5.295% | FALSE | FALSE | 0.42 | FALSE
| EE1-1.10-1-SADL-int32 | Loop Filter | AHG11 | JVET-AC0106 | Int 32 | 0.105 | 16.2 | -5.01% | -6.24% | -4.32% | -4.62% | -5.62% | -4.96% | match |  |  | FALSE | -5.01% | FALSE | FALSE | -5.28% | FALSE | FALSE | -4.62% | FALSE | FALSE | -5.29% | FALSE | FALSE | 0.42 | FALSE
| EE1-1.10-2-TF | Loop Filter | AHG11 | JVET-AC0106 | Float 32 | 0.114 | 17.7 | -5.43% | -7.79% | -6.57% | -4.94% | -7.76% | -7.69% | match |  | Split luma and chroma model + CP Decomposition + fusion of 1x1 conv layer | FALSE | -5.43% | FALSE | FALSE | -7.18% | FALSE | FALSE | -4.94% | FALSE | FALSE | -7.725% | FALSE | FALSE | 0.456 | FALSE
| EE1-1.10-2-SADL-f32 | Loop Filter | AHG11 | JVET-AC0106 | Float 32 | 0.114 | 17.7 | -5.37% | -7.61% | -6.31% | -4.91% | -7.21% | -6.97% | match |  | inputs: 4*Y+U+V+QP+3*BS | FALSE | -5.37% | FALSE | FALSE | -6.96% | FALSE | FALSE | -4.91% | FALSE | FALSE | -7.09% | FALSE | FALSE | 0.456 | FALSE
| EE1-1.10-2-SADL-int32 | Loop Filter | AHG11 | JVET-AC0106 | Int 32 | 0.114 | 17.7 | -5.34% | -7.64% | -6.34% | -4.88% | -7.24% | -6.99% | match |  |  | FALSE | -5.34% | FALSE | FALSE | -6.99% | FALSE | FALSE | -4.88% | FALSE | FALSE | -7.115% | FALSE | FALSE | 0.456 | FALSE
NN-based post-filters | [22 empty] | FALSE
| EE1-1.11-1 | Post Filter | AHG11 | JVET-AC0055 | Float 32 | 0.4 | 34 | -5.05% | -18.49% | -16.95% | [5 empty] | SADL, NNC v2 for NN param signalling | FALSE | FALSE | -5.05% | FALSE | FALSE | -17.72% | FALSE | FALSE | 0% | FALSE | FALSE | 0% | FALSE | FALSE | 1.6
Yes | EE1-1.11-2 | Post Filter | AHG11 | JVET-AC0055 | Int 16 | 0.4 | 34 | -5.025% | -18.51% | -16.87% |  |  |  | 0.5% gap | done | NN param overhead: 0.1% (4K), 13% classD | FALSE | FALSE | -5.025% | FALSE | FALSE | -17.69% | FALSE | FALSE | 0% | FALSE | FALSE | 0% | FALSE | FALSE | 0.8
Super Resolution | [22 empty] | FALSE
Yes | RPR(JVET-Z0065) | Super Resolution | AHG11 | JVET-Z0065 | Int 16 | 0.000256 | 0.032 |  |  |  | -0.5656% | 3.14% | 2.726% |  |  |  | 0% | FALSE | FALSE | 0% | FALSE | FALSE | -0.5656% | FALSE | FALSE | 2.933% | FALSE | FALSE | 0.000512 | FALSE | FALSE
Yes | EE1-2.1-1 | Super Resolution | AHG11 | JVET-AC0078 | Int 16 | 0.000256 | 0.032 | -0.7019% | 0.5407% | 0.5635% | -0.3469% | 0.7574% | 0.704% |  |  | RPR filter, scale factor 1.0, 2.0 | -0.7019% | FALSE | FALSE | 0.5521% | FALSE | FALSE | -0.3469% | FALSE | FALSE | 0.7307% | FALSE | FALSE | 0.000512 | FALSE | FALSE
| EE1-2.1-2 | Super Resolution | AHG11 | JVET-AC0078 | Int 16 | 0.000256 | 0.032 | -1.23% | 3.21% | 2.66% | -0.8% | 4.23% | 3.19% |  |  | RPR filter, scale factor 1.0, 2.0, 1.25, 1.5 | -1.23% | FALSE | FALSE | 2.935% | FALSE | FALSE | -0.8% | FALSE | FALSE | 3.71% | FALSE | FALSE | 0.000512 | FALSE | FALSE
| EE1-2.1-3 | Super Resolution | AHG11 | JVET-AC0078 | Int 16 | 0.000256 | 0.032 | -1.23% | 2.91% | 2.36% | -0.81% | 3.9% | 2.95% |  |  | EE1-2.1-2 + Long post filter | -1.23% | FALSE | FALSE | 2.635% | FALSE | FALSE | -0.81% | FALSE | FALSE | 3.425% | FALSE | FALSE | 0.000512 | FALSE | FALSE
Yes | EE1-2.2-1 | Super Resolution | AHG11 | JVET-AC0196 | Float 32 | 4.48 | 469 | -2.134% | -0.953% | -0.8339% | -1.118% | -2.675% | -1.661% | not finished | ? | NN filter, scale factor 1.0, 2.0
| EE1-2.3 | Super Resolution | AHG11 | JVET-AC0051 | Float 32 | 3.3951 | 926 | -0.2278% | 1.284% | 1.813% | -1.697% | 1.022% | 1.873% | minor deviation |  | Guided by RPR up-dampling CNN filter, LibTorch v1.7.1 (one model), scale factor 1.0, 2.0
Yes | EE1-2.4-1 | Super Resolution | AHG11 | JVET-AC0052 | Float 32 | 17.5 | 964 | -0.9992% | -0.2049% | 0.466% | -0.8385% | 0.6302% | 0.8096% | minor deviation |  | LMSDANet, scale factor 1.0, 2.0 | -0.9992% | FALSE | FALSE | 0.1306% | FALSE | FALSE | -0.8385% | FALSE | FALSE | 0.7199% | FALSE | FALSE | 70 | FALSE | FALSE
Yes | EE1-2.4-2 | Super Resolution | AHG11 | JVET-AC0052 | Float 32 | 17.5 | 964 | -0.9992% | -0.2049% | 0.466% | -1.128% | 0.7104% | 0.3729% | minor deviation |  | EE1-2.4-1 different encoder settigns | -0.9992% | FALSE | FALSE | 0.1306% | FALSE | FALSE | -1.128% | FALSE | FALSE | 0.5417% | FALSE | FALSE | 70 | FALSE | FALSE
NN-Intra coding | [22 empty] | FALSE
Yes | EE1-3.2 | NN Intra | AHG11 | JVET-AC0116 | Int 16 | 1.5 | 7.8 | -1.575% | -1.082% | -1.197% | -3.351% | -3.598% | -3.655% | match | done | NN Intra (results to be confirmed) | FALSE | FALSE | FALSE | FALSE | FALSE | FALSE | FALSE | FALSE | FALSE | FALSE | FALSE | FALSE | FALSE | FALSE | FALSE
| NNVC-filter set#0 | Loop Filter | AHG11 | JVET-AC0014 | Int 16 | 1.9 | 615 | -8.913% | -18.47% | -19.19% | -6.515% | -15.52% | -16.61% |  |  | NNVC-3.0 filter set#0 (data from AC0014) | FALSE | -8.913% | FALSE | FALSE | -18.83% | FALSE | FALSE | -6.515% | FALSE | FALSE | -16.06% | FALSE | FALSE | 3.8 | FALSE
Yes | EE1-3.2 | NN Intra | AHG11 | JVET-AC0116 | Int 16 | 3.4 | 623 | -10.35% | -19.39% | -20.16% | -9.643% | -18.57% | -19.68% | 0.1% gap | done | NN Intra + NNVC filter set#0 | FALSE | FALSE | FALSE | FALSE | FALSE | FALSE | FALSE | FALSE | FALSE | FALSE | FALSE | FALSE | FALSE | FALSE | FALSE
| NNVC-filter set#1 | Loop Filter | AHG11 | JVET-AB0176 | Int 16 | 6.24 | 682 | -9.486% | -20.71% | -20.4% | -7.523% | -20.08% | -20.58% |  |  | NNVC-3.0 filter set#1 (data from AC0014)
Yes | EE1-3.2 | NN Intra | AHG11 | JVET-AC0116 | Int 16 | 7.7 | 690 | -10.88% | -21.55% | -21.4% | -10.49% | -22.92% | -23.29% | 0.1% gap | done | NN Intra + NNVC filter set#1 | FALSE | FALSE | FALSE | FALSE | FALSE | FALSE | FALSE | FALSE | FALSE | FALSE | FALSE | FALSE | FALSE | FALSE | FALSE

## EE1-filetrs (hidden)
W-DOC# | oldDOC# | Title | Authors | JVET-U | Category | Performance | Dec.T. | Features | #params | kMAC /pxl | Complexity Bottlerneck"
JVET-W0062 | JVET-U0074 | EE1-1.4: Test on Neural Network-based In-Loop Filter with Large Activation Layer | H. Wang, J. Chen, A. M. Kotra, K. ReuzÃ©, M. Karczewicz (Qualcomm) | JVET-U0104 | NN deblock | (MSSSIM) AI: 4.6%(Y); 6%(Ch) (L1) AI: 5.8%(Y); 13%(Ch) |  | 8 Residual Blocks, normalized QP map as additional input, 2 SE (squeeze-and-excitation) blocks, 3×3 kernels, 64 channels. 2 tests: MSSSIM and L1 training. | 0.13M | 125 | Memory: 6*64*64*32+10*72*72*216*216*32bits +model Mults: 10*72*72*96*96*3*3
JVET-W0130 | JVET-V0115 | EE1-1.4: Test on Neural Network-based In-Loop Filter with Large Activation Layer | H. Wang, J. Chen, A. M. Kotra, K. ReuzÃ©, M. Karczewicz (Qualcomm) | JVET-U0104 | NN deblock | RA:8.4%(Y); 22% (Ch) AI:7.6%(Y); 19% (Ch) | ×352 ×203 (CPU) | Same, as JVET-V0114, but with LongActivation = CONV1×1,K´M + LeakyReLu+CONV1×1,M´K ; M=216> K=72 Supplement: Refining training improves performance | 8×1M | 624 | Memory: 6*64*64*32+10*72*72*216*216*32bits +model Mults: 10*72*72*96*96*3*3
JVET-W0151 | JVET-V0137 | EE1-1.1: neural network based in-loop filter using depthwise separable convolution and regular convolution (JVET-U0061) | Z. Li, C. Auyeung, X. Xu, W. Wang, X. Li, S. Liu (Tencent) | JVET-U0061 | CNN in-loop | RA:1.1%(Y); 4% (Ch) AI:2.5%(Y); 5%(Ch) | ×32 ×31 (CPU) | Input YUV444, 4 planes + QP map, 64×64, DepthwiseSeparableConvolutions (DSC) in 4 Residual Block | 23K | 23 | Memory: 2*32*64*64*32*32bits +model Mults: 4*64*64*32*3*3

## EE1-SuperRes (hidden)
W-DOC# | oldDOC# | Performance | Dec.T. | Features | #params | kMAC /pxl
JVET-W0063 | JVET-U0053 JVET-V0073 | RA:5.6%(Y); drop 27% (Ch) RA:6.1%(Y); drop 10% (Ch) | ×2.3 (CPU) | Test1: SuperRes CNN with const.param; Test2: SuperRes CNN with signalled param NCTM5.0 used for CNN param compression; Simplified ESRGAN | 0.48M | 122
JVET-W0105 | JVET-U0099 | RA:8.1%(Y); drop 20% (Ch) AI:11%(Y); drop 24% (Ch) | ×90 (CPU) | Same, as JVET-V0114, but with LongActivation = CONV1×1,K´M + LeakyReLu+CONV1×1,M´K ; M=216> K=72 Supplement: Refining training improves performance | 2.7M | 344
JVET-W0125 | JVET-V0115 | RA:11.2%(Y); drop 15% (Ch) LD:18%(Y) |  | Same as JVET-W0130, but 13 filter blocks (likely less channels) | 8.5M | -
VVC RPR cfg#1 | JVET-V2023 | RA:2.3%(Y); drop 31% (Ch) AI:4.3%(Y); drop 34% (Ch) | ×41 ×23 (CPU) | All frames are coded downsampled by factor 2 vertically and horizontaly | 0.0003M | 32
VVC RPR cfg#3 | JVET-V2023 | RA:8.2%(Y); drop 23% (Ch) AI:4.7%(Y); drop 35% (Ch) | ×41 ×23 (CPU) | Adaptive selection between full size and downsampled size coding (curves overlap) | 0.0003M | 32
VVC RPR cfg#4 | JVET-V2023 | RA:6.1%(Y); drop 22% (Ch) AI:5.7%(Y); drop 11% (Ch) | ×41 ×23 (CPU) | Adaptive selection between full size and downsampled size coding (no curves overlap) | 0.0003M | 32