## Frame rate
Frame rate with different picture sizes and processing levels
| Level number: |  |  | 1 | 2 | 3
| Max pixels per second: |  |  | 380,160 | 760,320 | 1,520,640
Format | Width | Height | Pixels
SQCIF | 128 | 96 | 12,288 | 30.9375 | 61.875 | 123.75
QCIF | 176 | 144 | 25,344 | 15 | 30 | 60
QVGA | 320 | 240 | 76,800 | 4.95 | 9.9 | 19.8
SIF | 352 | 240 | 84,480 | 4.5 | 9 | 18
CIF | 352 | 288 | 101,376 | 3.75 | 7.5 | 15
VGA | 640 | 480 | 307,200 | 1.2375 | 2.475 | 4.95

## Storage space levels
| Information for primary picture size of the processing level | [6 empty] | Storage space level 1 |  |  | Storage space level 2
Processing level number | Format | Width | Height | Pixels | Frame rate (Hz) | MVs over picture boundaries | Picture size (bytes) | Min post-decoder buffer size (picture memories) | Min pre-decoder buffer size (bytes) | Storage space (bytes) | Min post-decoder buffer size (picture memories) | Min pre-decoder buffer size (bytes) | Storage space (bytes)
1 | QCIF | 176 | 144 | 25,344 | 15 | 0 | 38016 | 2 | 20480 | 134528 | 8 | 61440 | 403584
2 | QCIF | 176 | 144 | 25,344 | 30 | 0 | 38016 | 2 | 20480 | 134528 | 8 | 61440 | 403584
3 | CIF | 352 | 288 | 101,376 | 15 | 1 | 192864 | 2 | 81920 | 660512 | 8 | 245760 | 1981536
# extrapolated pixels per direction due to motion vectors over picture boundaries | 20