## Sheet1
Using QCIF 15 fps 64 kbps as a reference operating point |  |  |  | Luma pixels/sec | 380160
Tool | Delta Bitrate | Ops per pixel | Delta Ops per pixel | Delta Ops per bit | Delta Complexity per sec | Reference | Notes
P pictures w/ 4 tap 1/4 pel | 0 | 16 | 0 |  | 0 | JVT-C104, JVT-B077 | Worst case 4x4=16 MACs for luma. Chroma not included since bilinear int. used in all cases.
P pictures w/ 6 tap 1/4 pel | 6.03 | 36 | 20 |  | 7603200 | JVT-C104, JVT-B077 | Worst case 6x6=36 MACs for luma. Gain of 6.03 from JVT-C104.xls differs slightly from 4.40 in JVT-B077 because of different parameters, sequences
P pictures w/ 8 tap 1/8 pel | 6.03 | 64 | 48 |  | 18247680 | VCEG-O42 | Worst case 8x8=64 MACs for luma, average no gain in performance over 6-tap 1/4 pel for average of QCIF CIF
P pictures w/ 4 tap 1/4 pel | 0 | 16 | 0 |  |  | JVT-C104, JVT-B077
B pictures w/ 4 tap 1/4 pel | 13.75 | 33 | 17 |  | 6462720 | JVT-C104 | Coding gain is average of all CIF, QCIF cases for 2 B frames.
B pictures w/ 6 tap 1/4 pel | 15.55 | 73 | 57 |  | 21669120 | JVT-C104 | B picture motion-compensation interpolation ops are worst case twice that of P pictures, plus one more addition
Exp-Golomb VLC | 0 |  |  | 0
low-complexity CABAC | 7.68 |  |  | 8 | 512000 | VCEG-O42 | JVT-B033: 6 add/sub for decoding + 2 add for model update = 8 ops
or JVT-B036: 1 MUL, 1 SHIFT, 1 CMP, 1 SHIFT, 0/1add = 5 ops
Motion blocks 8x8 and above | 0 | 7 | 0 |  | 0 |  | Memory line accesses for 8x8 blocks = (8+6)/block=14/block
Motion blocks 4x4 and above | 2.74 | 20 | 13 |  | 2661120 | VCEG-O42 | Coding gain from 16.42 (for all motion block sizes) - 13.68 (for sizes 8x8 and bigger) in VCEG-O42
Memory line accesses for 4x4 blocks = 4*(4+6)=40/block
Assume 32 instruction cycles for cache line fill = 8 (32 Byte line / 32 bit bus) * 4 (ratio of CPU speed to memory speed)
|  |  |  | total pixels/frame | 38016
Tool | Delta Bitrate | Bytes per Pixel | Delta Bytes Per Pixel |  | Delta Memory Bytes | Reference | Notes
P w/ 1 reference frame | 0 | 2 | 0 |  | 0 | Bframes.xls
P w/ 2 reference frames | 4.919 | 3 | 1 |  | 38016 | Bframes.xls
P w/ 3 reference frames | 5.841 | 4 | 2 |  | 76032 | JVT-B060, Bframes.xls | Gain estimated 5.841 = 4.919 from Bframes.xls for P w/2 ref vs. P w/1 ref - 2.815 from JVT-B060 for B w/2 ref vs B/1 ref + 3.737 from JVT-B060 for B w/3 ref vs B w/1 ref
P w/ 5 reference frames | 6.604 | 5 | 3 |  | 114048 | JVT-B060, Bframes.xls | Gain estimated 6.604 = 4.919 from Bframes.xls for P w/2 ref vs. P w/1 ref - 2.815 from JVT-B060 for B w/2 ref vs B/1 ref + 4.5 from JVT-B060 for B w/3 ref vs B w/1 ref
B w/ 1 reference frame | 12.92 | 3 | 1 |  | 38016 | Bframes.xls
B w/ 2 reference frames | 15.55 | 4 | 2 |  | 76032 | Bframes.xls | Similar to gain estimated of 15.736 = 2.816 from JVT-B060.xls for B w/2ref vs B w/1 ref + 12.92 from Bframes.xls for B w/ 1 ref vs P w/ 1 ref
B w/ 3 reference frames | 16.657 | 5 | 3 |  | 114048 | JVT-B060, Bframes.xls | Gain estimated 16.657 = 3.737 from JVT-B060.xls for B w/2ref vs B w/1 ref + 12.92 from Bframes.xls for B w/ 1 ref vs P w/ 1 ref
B w/ 5 reference frames | 17.42 | 6 | 4 |  | 152064 | JVT-B060 | Gain estimated17.42 =4.5from JVT-B060.xls for B w/2ref vs B w/1 ref + 12.92 from Bframes.xls for B w/ 1 ref vs P w/ 1 ref
[8 empty] | JVT-B060 | all w/ B frames
[8 empty] | 1 Ref | 0
[8 empty] | 2 Ref | -2.8156
[8 empty] | 3 Ref | -3.7372
[8 empty] | 5 Ref | -4.5006