## fmn Q
CAVLC results
| UVLC |  | CAVLC |  | UVLC |  | CAVLC |  | Inter gain | Intra gain | Bitrate reduction relative to |  |  |  |  | "CAVLC-CD" = Context-adaptive VLC as defined in CD
| PSNR | Bitrate | PSNR | Bitrate | PSNR | Bits | PSNR | Bits |  |  | UVLC reference (Adv-RD mode) |  |  |  |  | "New tables" = updated CAVLC tables
| Foreman QCIF 10fps | [10 empty] | UBVideo levels |  | gain**) | gain***) | "UBVideo levels" = improved level coding by UBVideo
0 | 48.27 | 578.62 | 48.32 | 493.94 | 49.9916 | 103480 | 50.1899 | 86792 | 15.1348 | 18.1098 |  | 48.32 | 495.4 | -0.29558 | 14.8825
4 | 45.15 | 363.96 | 45.18 | 325.53 | 46.4838 | 73328 | 46.6632 | 64760 | 10.8589 | 13.4785 |  | 45.18 | 326.24 | -0.21811 | 10.6638
8 | 41.99 | 220.93 | 42.01 | 205.72 | 43.2408 | 51128 | 43.267 | 46432 | 7.0845 | 9.4468 |  | 42.02 | 205.31 | 0.2993 | 7.3701
12 | 38.85 | 130.86 | 38.88 | 125.26 | 40.1492 | 34768 | 40.1791 | 32224 | 4.5794 | 7.6161 |  | 38.88 | 124.81 | 0.35925 | 4.9233
16 | 35.93 | 76.76 | 35.91 | 75.59 | 37.283 | 23408 | 37.2831 | 22304 | 1.3242 | 4.7173 |  | 35.92 | 74.9 | 1.0128 | 2.3231
20 | 33.23 | 48.25 | 33.24 | 47.32 | 34.5508 | 16104 | 34.5283 | 15216 | 2.0275 | 5.2892 |  | 33.22 | 46.62 | 1.2793 | 3.2782
24 | 30.61 | 29.66 | 30.61 | 29.47 | 31.7559 | 10408 | 31.8333 | 10336 | 0.64059 | 1.4658 |  | 30.62 | 29.64 | -0.47686 | 0.16743
28 | 28.02 | 18.72 | 28.05 | 18.77 | 28.9789 | 7104 | 28.9961 | 7088 | 0.032906 | 0.39723 |  | 28.05 | 18.94 | -0.9057 | -0.87521
[8 empty] | LQP-Bdbit | 9.35 | 11.93 |  |  | **) gain over New Tables
[8 empty] | HQP-Bdbit | 1.23 | 3.26 |  |  | ***) total gain over UVLC
|  |  | New Tables | [8 empty] | Intra
|  |  | 48.32 | 496.39 |  |  | 50.1662 | 86480 | 14.7114 | 18.1743 |  | 50.1844 | 86104 | 0.7377 | 18.7197
LQP-BDbit and HQP-BDbit are calc. |  |  | 45.18 | 327.78 |  |  | 46.6087 | 64384 | 10.2407 | 13.4463 |  | 46.667 | 64280 | 0.7792 | 14.1711
using avsnr.exe |  |  | 42.01 | 205.73 |  |  | 43.2571 | 46360 | 7.08 | 9.4886 |  | 43.2571 | 46288 | 0.21113 | 9.6294
(bjontegaard delta bitrate in %) |  |  | 38.88 | 124.91 |  |  | 40.1919 | 32192 | 4.8468 | 7.8361 |  | 40.213 | 32256 | 0.2397 | 7.863
|  |  | 35.93 | 75.49 |  |  | 37.3557 | 22112 | 1.6545 | 6.2636 |  | 37.3292 | 22168 | 1.0708 | 5.7593
|  |  | 33.24 | 47.19 |  |  | 34.4785 | 15176 | 2.2969 | 5.0395 |  | 34.4785 | 15176 | -0.23512 | 5.0395
|  |  | 30.62 | 29.64 |  |  | 31.9044 | 10304 | 0.16743 | 2.4842 |  | 31.9044 | 10304 | 1.0206 | 2.4842
|  |  | 28.05 | 18.94 |  |  | 29.1716 | 7152 | -0.87521 | 1.2513 |  | 29.1716 | 7152 | 0.85207 | 1.2513
[8 empty] | LQP-Bdbit | 9.09 | 12.01
[8 empty] | HQP-Bdbit | 1.14 | 3.95

## contnr Q
| UVLC |  | CAVLC |  | UVLC |  | CAVLC |  | Inter gain | Intra gain | Bitrate reduction relative to
| PSNR | Bitrate | PSNR | Bitrate | PSNR | Bits | PSNR | Bits |  |  | UVLC reference (Adv-RD mode)
| Container QCIF 10fps | [10 empty] | UBVideo levels |  | gain**) | gain***)
0 | 48.3 | 351.85 | 48.33 | 313.11 | 50.0946 | 113736 | 50.259 | 90816 | 11.3104 | 21.7959 |  | 48.32 | 314.97 | -0.69404 | 10.6817
4 | 45.09 | 204.93 | 45.11 | 189.28 | 46.5839 | 82192 | 46.6826 | 68560 | 7.8368 | 17.5726 |  | 45.11 | 190.26 | -0.51775 | 7.3585
8 | 41.79 | 106.71 | 41.82 | 100.3 | 43.2303 | 58776 | 43.3167 | 50960 | 6.3069 | 14.1619 |  | 41.85 | 101 | -0.39791 | 5.951
12 | 38.69 | 52.44 | 38.74 | 50.36 | 40.2107 | 40872 | 40.2357 | 36424 | 4.4664 | 11.1328 |  | 38.75 | 50.61 | -0.39643 | 4.0897
16 | 35.9 | 25.33 | 35.94 | 24.45 | 37.1765 | 27368 | 37.2987 | 25304 | 3.8741 | 8.7637 |  | 35.93 | 24.6 | -0.7135 | 3.182
20 | 33.21 | 13.56 | 33.22 | 13.25 | 34.5127 | 18760 | 34.5165 | 17648 | 2.3861 | 5.9655 |  | 33.24 | 13.19 | 0.65283 | 3.0286
24 | 30.52 | 7.79 | 30.51 | 7.52 | 31.6042 | 12472 | 31.6538 | 11760 | 3.366 | 6.2048 |  | 30.51 | 7.53 | -0.13298 | 3.2376
28 | 27.84 | 4.58 | 27.84 | 4.54 | 28.7557 | 8032 | 28.8857 | 7768 | 0.87336 | 4.5869 |  | 27.82 | 4.52 | 0.24053 | 1.11
[8 empty] | LQP-Bdbit | 7.56 | 16.09 |  |  | **) gain over New Tables
[8 empty] | HQP-Bdbit | 2.83 | 6.44 |  |  | ***) total gain over UVLC
|  |  | New Tables | [8 empty] | Intra
|  |  | 48.32 | 315.64 |  |  | 50.2203 | 90680 | 10.4913 | 21.5285 |  | 50.2514 | 91032 | -0.31384 | 21.53
|  |  | 45.11 | 190.2 |  |  | 46.7075 | 68464 | 7.3878 | 17.9384 |  | 46.6619 | 68440 | -0.031971 | 17.5116
|  |  | 41.83 | 100.85 |  |  | 43.3352 | 50752 | 5.8915 | 14.7008 |  | 43.357 | 50672 | 0.96815 | 15.0549
|  |  | 38.76 | 50.63 |  |  | 40.2528 | 36408 | 4.1516 | 11.3429 |  | 40.2448 | 36160 | 0.8158 | 11.8697
|  |  | 35.95 | 24.45 |  |  | 37.2888 | 25328 | 3.9741 | 8.577 |  | 37.2884 | 25376 | -0.38754 | 8.3976
|  |  | 33.25 | 13.26 |  |  | 34.5483 | 17656 | 2.6124 | 6.2409 |  | 34.5521 | 17648 | 0.356 | 6.3215
|  |  | 30.51 | 7.53 |  |  | 31.7165 | 11744 | 3.2376 | 6.9601 |  | 31.7165 | 11744 | 0.76305 | 6.9601
|  |  | 27.82 | 4.52 |  |  | 28.7872 | 7728 | 1.11 | 4.0999 |  | 28.7872 | 7728 | -0.47007 | 4.0999
[8 empty] | LQP-Bdbit | 7.16 | 16.36
[8 empty] | HQP-Bdbit | 3.03 | 6.8

## silnt Q
| UVLC |  | CAVLC |  | UVLC |  | CAVLC |  | Inter gain | Intra gain | Bitrate reduction relative to
| PSNR | Bitrate | PSNR | Bitrate | PSNR | Bits | PSNR | Bits |  |  | UVLC reference (Adv-RD mode)
| Silent QCIF 15fps | [10 empty] | UBVideo levels |  | gain**) | gain***)
0 | 48.55 | 412.09 | 48.6 | 352.26 | 50.083 | 129872 | 50.2789 | 104608 | 15.0187 | 21.412 |  | 48.59 | 351.39 | 0.14698 | 15.1298
4 | 45.29 | 260.04 | 45.35 | 233.21 | 46.453 | 94512 | 46.5888 | 80240 | 10.9176 | 16.4587 |  | 45.36 | 232.88 | 0.2415 | 11.1445
8 | 42.04 | 162.43 | 42.06 | 151.34 | 42.9175 | 66264 | 42.9751 | 59280 | 7.0276 | 11.1157 |  | 42.1 | 150.67 | 0.84271 | 7.84
12 | 38.84 | 99.83 | 38.87 | 96.02 | 39.5597 | 44568 | 39.6522 | 41496 | 4.1165 | 7.8178 |  | 38.89 | 95.71 | 0.52285 | 4.627
16 | 35.73 | 59.97 | 35.76 | 59.02 | 36.2919 | 28120 | 36.3522 | 26896 | 1.8841 | 4.9558 |  | 35.76 | 58.56 | 0.7794 | 2.6512
20 | 32.94 | 35.94 | 32.93 | 35.68 | 33.536 | 18080 | 33.5409 | 17640 | 0.62343 | 2.4826 |  | 32.98 | 35.47 | 1.0886 | 1.7077
24 | 30.39 | 20.56 | 30.35 | 20.5 | 30.9556 | 10888 | 31.0183 | 10912 | -0.10817 | 0.40657 |  | 30.38 | 20.43 | 0.64146 | 0.5323
28 | 27.82 | 11.58 | 27.94 | 11.61 | 28.4342 | 6776 | 28.5575 | 6832 | 0.94093 | 0.40655 |  | 27.97 | 11.51 | 1.1613 | 2.1045
[8 empty] | LQP-Bdbit | 9.31 | 14.04 |  |  | **) gain over New Tables
[8 empty] | HQP-Bdbit | 0.6 | 2.2 |  |  | ***) total gain over UVLC
|  |  | New Tables | [8 empty] | Intra
|  |  | 48.6 | 352.74 |  |  | 50.3167 | 104496 | 14.9022 | 21.8762 |  | 50.2665 | 104432 | 0.044247 | 21.4235
|  |  | 45.36 | 233.11 |  |  | 46.5737 | 79824 | 11.0561 | 16.7479 |  | 46.5565 | 79680 | 0.37491 | 16.7282
|  |  | 42.08 | 150.9 |  |  | 42.9818 | 58944 | 7.4984 | 11.6897 |  | 43.0264 | 58920 | 1.1203 | 12.1719
|  |  | 38.89 | 95.74 |  |  | 39.6216 | 41160 | 4.597 | 8.2657 |  | 39.6513 | 41160 | 0.80072 | 8.5627
|  |  | 35.77 | 58.62 |  |  | 36.3646 | 26672 | 2.6511 | 5.8764 |  | 36.355 | 26656 | 0.92033 | 5.8373
|  |  | 32.98 | 35.53 |  |  | 33.5578 | 17424 | 1.5408 | 3.8463 |  | 33.5578 | 17424 | 1.3935 | 3.8463
|  |  | 30.38 | 20.43 |  |  | 31.0516 | 10864 | 0.5323 | 1.1804 |  | 31.0516 | 10864 | 0.77288 | 1.1804
|  |  | 27.97 | 11.51 |  |  | 28.5992 | 6648 | 2.1045 | 3.539 |  | 28.5992 | 6648 | 3.1102 | 3.539
[8 empty] | LQP-Bdbit | 9.61 | 14.47
[8 empty] | HQP-Bdbit | 1.83 | 3.76

## news Q
| UVLC |  | CAVLC |  | UVLC |  | CAVLC |  | Inter gain | Intra gain | Bitrate reduction relative to
| PSNR | Bitrate | PSNR | Bitrate | PSNR | Bits | PSNR | Bits |  |  | UVLC reference (Adv-RD mode)
| News QCIF 10fps | [10 empty] | UBVideo levels |  | gain**) | gain***)
0 | 48.58 | 291.73 | 48.61 | 243.66 | 50.2497 | 110816 | 50.3959 | 88112 | 16.7776 | 21.95 |  | 48.6 | 243.45 | -0.013814 | 16.7495
4 | 45.75 | 191.78 | 45.82 | 167.17 | 47.0498 | 82000 | 47.1929 | 67744 | 13.5324 | 18.8164 |  | 45.77 | 167.07 | -0.44018 | 13.0846
8 | 42.8 | 123.34 | 42.81 | 111.45 | 43.9551 | 60616 | 43.967 | 52080 | 9.74 | 14.2011 |  | 42.82 | 111.56 | 0.001301 | 9.7508
12 | 39.75 | 77.25 | 39.77 | 72.2 | 40.7687 | 44112 | 40.783 | 39480 | 6.7372 | 10.6435 |  | 39.77 | 71.96 | 0.33241 | 7.0479
16 | 36.7 | 46.69 | 36.74 | 44.49 | 37.587 | 30312 | 37.6672 | 27760 | 5.1119 | 9.2211 |  | 36.69 | 44.32 | -0.11789 | 4.976
20 | 33.71 | 28.26 | 33.72 | 27.58 | 34.5416 | 21408 | 34.5521 | 20000 | 2.5062 | 6.682 |  | 33.74 | 27.55 | 0.30877 | 2.8124
24 | 30.67 | 16.9 | 30.82 | 16.62 | 31.3541 | 14672 | 31.5157 | 13800 | 3.1568 | 7.5593 |  | 30.83 | 16.64 | -0.020337 | 3.1385
28 | 28.09 | 10.12 | 28.07 | 10.09 | 28.6136 | 9600 | 28.6112 | 9184 | 0.096443 | 4.3093 |  | 28.08 | 10 | 0.99197 | 1.0858
[8 empty] | LQP-Bdbit | 11.7 | 16.34 |  |  | **) gain over New Tables
[8 empty] | HQP-Bdbit | 3.2 | 7.18 |  |  | ***) total gain over UVLC
|  |  | New Tables | [8 empty] | Intra
|  |  | 48.59 | 244.66 |  |  | 50.4141 | 87928 | 16.2348 | 22.2981 |  | 50.3962 | 88144 | -0.033317 | 21.9241
|  |  | 45.8 | 167.22 |  |  | 47.1594 | 67592 | 13.3063 | 18.6667 |  | 47.1791 | 67544 | 0.15723 | 18.9223
|  |  | 42.79 | 111.5 |  |  | 44.0053 | 51936 | 9.4995 | 14.8217 |  | 44.0137 | 51848 | 0.91247 | 15.0508
|  |  | 39.76 | 72.15 |  |  | 40.8653 | 39456 | 6.7019 | 11.521 |  | 40.866 | 39120 | 1.7419 | 12.2896
|  |  | 36.71 | 44.45 |  |  | 37.6487 | 27648 | 4.8976 | 9.4056 |  | 37.7046 | 27696 | 0.60455 | 9.8062
|  |  | 33.74 | 27.47 |  |  | 34.5785 | 19856 | 3.0955 | 7.6186 |  | 34.5594 | 19848 | 0.833 | 7.465
|  |  | 30.82 | 16.59 |  |  | 31.5566 | 13720 | 3.3343 | 8.5135 |  | 31.5366 | 13696 | 0.96262 | 8.4771
|  |  | 28.08 | 10 |  |  | 28.565 | 9144 | 1.0858 | 4.264 |  | 28.565 | 9144 | -0.02646 | 4.264
[8 empty] | LQP-Bdbit | 11.4 | 16.65
[8 empty] | HQP-Bdbit | 3.63 | 7.9

## mobl C
| UVLC |  | CAVLC |  | UVLC |  | CAVLC |  | Inter gain | Intra gain | Bitrate reduction relative to
| PSNR | Bitrate | PSNR | Bitrate | PSNR | Bits | PSNR | Bits |  |  | UVLC reference (Adv-RD mode)
| Mobile CIF 30 fps | [10 empty] | UBVideo levels |  | gain**) | gain***)
0 | 47.7 | 12927.98 | 47.72 | 9893.28 | 49.9495 | 796072 | 50.2036 | 575928 | 23.6739 | 30.1948 |  | 47.72 | 9937.55 | -0.44748 | 23.3315
4 | 44.3 | 8681.27 | 44.32 | 7116.1 | 46.3521 | 614768 | 46.604 | 471328 | 18.2293 | 25.8514 |  | 44.32 | 7186.04 | -0.98284 | 17.4236
8 | 40.82 | 5597.42 | 40.83 | 4875.83 | 42.7898 | 467880 | 42.9803 | 379008 | 12.9915 | 20.8996 |  | 40.83 | 4927 | -1.0495 | 12.0773
12 | 37.33 | 3419.78 | 37.33 | 3129.98 | 39.0804 | 347200 | 39.2343 | 296312 | 8.4742 | 16.1957 |  | 37.33 | 3154.75 | -0.79138 | 7.7499
16 | 33.81 | 1901.88 | 33.82 | 1800.46 | 35.402 | 246168 | 35.5452 | 219056 | 5.4326 | 12.4456 |  | 33.82 | 1806.64 | -0.34325 | 5.1077
20 | 30.44 | 973.03 | 30.46 | 939.74 | 31.9919 | 175032 | 32.0862 | 160712 | 3.6213 | 9.1244 |  | 30.46 | 938.81 | 0.098964 | 3.7168
24 | 27.27 | 450.53 | 27.29 | 441.35 | 28.6745 | 121504 | 28.7882 | 110728 | 2.2376 | 10.0058 |  | 27.29 | 441.07 | 0.063442 | 2.2997
28 | 24.4 | 232.13 | 24.41 | 230.16 | 25.6046 | 76600 | 25.6703 | 73824 | 0.94866 | 4.281 |  | 24.41 | 229.52 | 0.27807 | 1.2244
[8 empty] | LQP-Bdbit | 15.79 | 22.37 |  |  | **) gain over New Tables
[8 empty] | HQP-Bdbit | 3.3 | 9.32 |  |  | ***) total gain over UVLC
|  |  | New Tables | [8 empty] | Intra
|  |  | 47.72 | 9993.19 |  |  | 50.2239 | 576000 | 22.9011 | 30.3887 |  | 50.2193 | 581472 | -0.80562 | 29.6554
|  |  | 44.32 | 7193.23 |  |  | 46.6167 | 470960 | 17.3408 | 26.0382 |  | 46.5936 | 472688 | -0.39255 | 25.5262
|  |  | 40.83 | 4929.19 |  |  | 42.9794 | 379248 | 12.0382 | 20.8393 |  | 42.9531 | 378856 | -0.2319 | 20.6601
|  |  | 37.33 | 3155.14 |  |  | 39.2519 | 296488 | 7.7385 | 16.321 |  | 39.2789 | 294840 | 0.94277 | 17.0656
|  |  | 33.82 | 1807.32 |  |  | 35.5505 | 219080 | 5.0719 | 12.4889 |  | 35.5813 | 219288 | 0.25509 | 12.7124
|  |  | 30.46 | 938.91 |  |  | 32.0631 | 160456 | 3.7066 | 9.0396 |  | 32.052 | 160576 | -0.25738 | 8.8601
|  |  | 27.28 | 440.53 |  |  | 28.7641 | 110304 | 2.3196 | 10.1138 |  | 28.7666 | 110320 | 0.15247 | 10.1256
|  |  | 24.41 | 229.52 |  |  | 25.6594 | 73528 | 1.2244 | 4.5584 |  | 25.6594 | 73528 | 0.29195 | 4.5584
[8 empty] | LQP-Bdbit | 14.91 | 22.42
[8 empty] | HQP-Bdbit | 3.3 | 9.35

## paris C
| UVLC |  | CAVLC |  | UVLC |  | CAVLC |  | Inter gain | Intra gain | Bitrate reduction relative to
| PSNR | Bitrate | PSNR | Bitrate | PSNR | Bits | PSNR | Bits |  |  | UVLC reference (Adv-RD mode)
| Paris CIF 15 fps | [10 empty] | UBVideo levels |  | gain**) | gain***)
0 | 47.83 | 2720.71 | 47.89 | 2282.18 | 49.8313 | 560280 | 50.0161 | 436840 | 16.7182 | 23.8798 |  | 47.89 | 2286.71 | -0.19849 | 16.5517
4 | 44.66 | 1519.42 | 44.7 | 1300.92 | 46.4087 | 412032 | 46.5655 | 337032 | 14.7805 | 19.7705 |  | 44.7 | 1306.2 | -0.40587 | 14.433
8 | 41.65 | 897.88 | 41.66 | 794.14 | 43.1624 | 302424 | 43.2819 | 259672 | 11.6539 | 15.3314 |  | 41.66 | 800.29 | -0.77442 | 10.9689
12 | 38.52 | 555.37 | 38.57 | 511.98 | 39.9431 | 217936 | 40.0137 | 194648 | 8.3128 | 11.3917 |  | 38.55 | 516.06 | -0.99691 | 7.3782
16 | 35.42 | 333.08 | 35.41 | 317.17 | 36.6625 | 151640 | 36.7271 | 139504 | 4.6766 | 8.6492 |  | 35.44 | 318.51 | -0.12249 | 4.5743
20 | 32.41 | 194.42 | 32.41 | 188.24 | 33.6026 | 105488 | 33.6745 | 99240 | 3.1787 | 6.6419 |  | 32.45 | 188.45 | 0.28844 | 3.4707
24 | 29.47 | 106.77 | 29.52 | 105.35 | 30.618 | 71368 | 30.6664 | 67160 | 1.83 | 6.3802 |  | 29.53 | 105.22 | 0.2234 | 2.0517
28 | 26.73 | 58.11 | 26.71 | 58.17 | 27.6553 | 45712 | 27.6531 | 44624 | -0.30325 | 2.3581 |  | 26.75 | 58.09 | 0.53753 | 0.23442
[8 empty] | LQP-Bdbit | 13.25 | 17.93 |  |  | **) gain over New Tables
[8 empty] | HQP-Bdbit | 2.63 | 6.38 |  |  | ***) total gain over UVLC
|  |  | New Tables | [8 empty] | Intra
|  |  | 47.89 | 2302.03 |  |  | 50.0134 | 436728 | 15.9886 | 23.8728 |  | 49.9977 | 439024 | -0.68395 | 23.306
|  |  | 44.7 | 1310.27 |  |  | 46.5537 | 336184 | 14.1651 | 19.8583 |  | 46.5441 | 336584 | -0.081075 | 19.6652
|  |  | 41.66 | 801.37 |  |  | 43.2981 | 259152 | 10.8487 | 15.6654 |  | 43.2729 | 258216 | 0.47071 | 15.7229
|  |  | 38.55 | 516.27 |  |  | 40.0077 | 194112 | 7.3404 | 11.5776 |  | 40.0255 | 193640 | 0.63586 | 11.9722
|  |  | 35.44 | 318.25 |  |  | 36.7066 | 139176 | 4.6524 | 8.6605 |  | 36.7221 | 139448 | -0.0098578 | 8.6361
|  |  | 32.4 | 188.37 |  |  | 33.6267 | 98872 | 3.0118 | 6.5128 |  | 33.6431 | 99032 | -0.10441 | 6.5251
|  |  | 29.53 | 105.3 |  |  | 30.6707 | 67120 | 1.9768 | 6.4792 |  | 30.6707 | 67120 | 0.10256 | 6.4792
|  |  | 26.75 | 58.09 |  |  | 27.6853 | 44424 | 0.23442 | 3.1176 |  | 27.6853 | 44424 | 0.77019 | 3.1176
[8 empty] | LQP-Bdbit | 12.51 | 17.56
[8 empty] | HQP-Bdbit | 2.76 | 6.45

## Temp C
| UVLC |  | CAVLC |  | UVLC |  | CAVLC |  | Inter gain | Intra gain | Bitrate reduction relative to
| PSNR | Bitrate | PSNR | Bitrate | PSNR | Bits | PSNR | Bits |  |  | UVLC reference (Adv-RD mode)
| Tempete CIF 30 fps | [10 empty] | UBVideo levels |  | gain**) | gain***)
0 | 47.91 | 10875.26 | 47.94 | 8481.25 | 49.9022 | 644240 | 50.1615 | 493384 | 22.3134 | 26.0091 |  | 47.93 | 8502.65 | -0.35232 | 22.0166
4 | 44.68 | 7064.75 | 44.7 | 5880.11 | 46.3238 | 478368 | 46.5348 | 386800 | 16.9683 | 21.2517 |  | 44.69 | 5919.12 | -0.76342 | 16.3161
8 | 41.38 | 4388.63 | 41.39 | 3866.69 | 42.8629 | 351864 | 43.0175 | 298664 | 11.993 | 16.6655 |  | 41.39 | 3895.89 | -0.75517 | 11.3276
12 | 38.06 | 2583 | 38.07 | 2382.11 | 39.407 | 252160 | 39.509 | 222512 | 7.8774 | 12.7776 |  | 38.07 | 2394.23 | -0.50879 | 7.4082
16 | 34.74 | 1380.48 | 34.75 | 1315.55 | 35.9495 | 172384 | 36.0229 | 157472 | 4.8034 | 9.3845 |  | 34.76 | 1317.2 | -0.025423 | 4.7839
20 | 31.61 | 681.98 | 31.62 | 664.24 | 32.7474 | 117656 | 32.773 | 109920 | 2.7012 | 6.8311 |  | 31.62 | 662.29 | 0.29357 | 2.9872
24 | 28.75 | 323.08 | 28.76 | 319.83 | 29.6049 | 75368 | 29.6734 | 72512 | 1.1059 | 4.4744 |  | 28.76 | 318.83 | 0.31267 | 1.4155
28 | 26.16 | 167.47 | 26.17 | 167.59 | 26.7371 | 45488 | 26.8236 | 45080 | 0.028345 | 1.7619 |  | 26.18 | 167.5 | 0.1537 | 0.18209
[8 empty] | LQP-Bdbit | 14.72 | 18.63 |  |  | **) gain over New Tables
[8 empty] | HQP-Bdbit | 2.29 | 5.97 |  |  | ***) total gain over UVLC
|  |  | New Tables | [8 empty] | Intra
|  |  | 47.94 | 8552.44 |  |  | 50.1656 | 493472 | 21.6588 | 26.0365 |  | 50.1736 | 495912 | -0.39138 | 25.7377
|  |  | 44.7 | 5931.98 |  |  | 46.5515 | 386520 | 16.2341 | 21.4773 |  | 46.5195 | 386376 | -0.043383 | 21.1874
|  |  | 41.39 | 3899.46 |  |  | 42.9979 | 297688 | 11.2463 | 16.7469 |  | 42.9908 | 297064 | 0.26872 | 16.8532
|  |  | 38.07 | 2395.24 |  |  | 39.4997 | 221776 | 7.3691 | 12.9765 |  | 39.523 | 221512 | 0.58941 | 13.3142
|  |  | 34.76 | 1316.93 |  |  | 36.0269 | 156776 | 4.8035 | 9.8282 |  | 36.029 | 156824 | 0.4725 | 9.8214
|  |  | 31.62 | 662.65 |  |  | 32.7803 | 109160 | 2.9344 | 7.5501 |  | 32.7883 | 109240 | 0.77163 | 7.5621
|  |  | 28.76 | 318.93 |  |  | 29.6911 | 71616 | 1.3845 | 5.8402 |  | 29.6911 | 71624 | 1.4016 | 5.8296
|  |  | 26.18 | 167.5 |  |  | 26.8233 | 44768 | 0.18209 | 2.4448 |  | 26.8233 | 44768 | 0.6891 | 2.4448
[8 empty] | LQP-Bdbit | 14.02 | 18.77
[8 empty] | HQP-Bdbit | 2.53 | 6.89

## bus C
| UVLC |  | CAVLC |  | UVLC |  | CAVLC |  | Inter gain | Intra gain | Bitrate reduction relative to
| PSNR | Bitrate | PSNR | Bitrate | PSNR | Bits | PSNR | Bits |  |  | UVLC reference (Adv-RD mode)
| Bus 352x240 30 fps | [10 empty] | UBVideo levels |  | gain**) | gain***)
0 | 47.93 | 6315.16 | 47.95 | 5133.51 | 49.9018 | 459832 | 50.1618 | 363808 | 18.9113 | 23.4824 |  | 47.94 | 5116.2 | 0.2372 | 19.0854
4 | 44.71 | 3995.44 | 44.72 | 3407.23 | 46.3178 | 338968 | 46.4901 | 282552 | 14.822 | 18.3665 |  | 44.72 | 3403.04 | 0.12297 | 14.9269
8 | 41.41 | 2412.79 | 41.42 | 2143.6 | 42.7654 | 244848 | 42.8815 | 213184 | 11.2568 | 14.0931 |  | 41.42 | 2141.91 | 0.078839 | 11.3268
12 | 38.12 | 1416.36 | 38.13 | 1309.38 | 39.3165 | 169768 | 39.4042 | 152968 | 7.6532 | 10.7729 |  | 38.13 | 1307.21 | 0.16573 | 7.8064
16 | 34.92 | 795.99 | 34.92 | 757.7 | 35.8965 | 111624 | 35.9381 | 103760 | 4.8104 | 7.4611 |  | 34.92 | 755.55 | 0.28375 | 5.0805
20 | 31.94 | 439.93 | 31.93 | 428.5 | 32.8965 | 72472 | 32.9316 | 69288 | 2.4981 | 4.7444 |  | 31.95 | 426.8 | 0.59673 | 3.0846
24 | 29.17 | 241.89 | 29.16 | 238.75 | 30.1722 | 44416 | 30.1774 | 42800 | 1.1981 | 3.6903 |  | 29.17 | 238.23 | 0.3178 | 1.5131
28 | 26.61 | 136.64 | 26.62 | 136.91 | 27.6629 | 26128 | 27.6441 | 25680 | -0.0976 | 1.5266 |  | 26.62 | 136.31 | 0.43824 | 0.34151
[8 empty] | LQP-Bdbit | 13.16 | 16.21 |  |  | **) gain over New Tables
[8 empty] | HQP-Bdbit | 2 | 4.46 |  |  | ***) total gain over UVLC
|  |  | New Tables | [8 empty] | Intra
|  |  | 47.94 | 5157.69 |  |  | 50.1688 | 362896 | 18.4284 | 23.7507 |  | 50.1305 | 363464 | -0.21844 | 23.2442
|  |  | 44.72 | 3414.64 |  |  | 46.4764 | 281632 | 14.6366 | 18.5009 |  | 46.4868 | 281496 | 0.34074 | 18.645
|  |  | 41.42 | 2145.51 |  |  | 42.885 | 212512 | 11.1776 | 14.4026 |  | 42.8699 | 211696 | 0.58199 | 14.5848
|  |  | 38.12 | 1306.68 |  |  | 39.3982 | 152240 | 7.7438 | 11.1417 |  | 39.3904 | 151848 | 0.59418 | 11.2946
|  |  | 34.93 | 754.72 |  |  | 35.9589 | 103152 | 5.2847 | 8.2138 |  | 35.9502 | 102928 | 0.92285 | 8.3274
|  |  | 31.94 | 426.62 |  |  | 32.9212 | 68448 | 3.0255 | 5.7995 |  | 32.9228 | 68456 | 1.1128 | 5.8045
|  |  | 29.17 | 238.23 |  |  | 30.1989 | 42192 | 1.5131 | 5.2742 |  | 30.1989 | 42192 | 1.6356 | 5.2742
|  |  | 26.62 | 136.31 |  |  | 27.659 | 25496 | 0.34151 | 2.3799 |  | 27.659 | 25496 | 0.86551 | 2.3799
[8 empty] | LQP-Bdbit | 13 | 16.46
[8 empty] | HQP-Bdbit | 2.53 | 5.68

## flower C
| UVLC |  | CAVLC |  | UVLC |  | CAVLC |  | Inter gain | Intra gain | Bitrate reduction relative to
| PSNR | Bitrate | PSNR | Bitrate | PSNR | Bits | PSNR | Bits |  |  | UVLC reference (Adv-RD mode)
| Flower CIF 30 fps | [10 empty] | UBVideo levels |  | gain**) | gain***)
0 | 48.54 | 10702.59 | 48.57 | 8021.69 | 50.7705 | 632352 | 51.0794 | 443480 | 25.3491 | 32.9572 |  | 48.57 | 8068.31 | -0.58117 | 24.9135
4 | 45.23 | 7355.95 | 45.26 | 5935 | 47.4707 | 494224 | 47.7762 | 366408 | 19.617 | 28.917 |  | 45.25 | 6008.11 | -1.3318 | 18.5231
8 | 41.75 | 4863.08 | 41.77 | 4195.16 | 43.9702 | 381120 | 44.2271 | 300792 | 13.9345 | 23.6458 |  | 41.77 | 4245.48 | -1.1995 | 12.8998
12 | 38.21 | 3080.67 | 38.22 | 2805.47 | 40.3566 | 286968 | 40.4888 | 238576 | 9.0331 | 18.1852 |  | 38.22 | 2826.98 | -0.76672 | 8.3349
16 | 34.64 | 1816.69 | 34.65 | 1719.69 | 36.6049 | 207912 | 36.7506 | 180008 | 5.4394 | 14.8781 |  | 34.65 | 1721.22 | -0.08897 | 5.3552
20 | 31.18 | 1013.92 | 31.19 | 980.95 | 33.0428 | 148784 | 33.1416 | 133968 | 3.3517 | 10.9461 |  | 31.2 | 977.57 | 0.44456 | 3.7851
24 | 27.77 | 503.02 | 27.8 | 492.15 | 29.596 | 104896 | 29.7158 | 92720 | 2.4609 | 12.8057 |  | 27.81 | 489.84 | 0.56937 | 3.0202
28 | 24.55 | 232.63 | 24.58 | 230.09 | 26.3109 | 64304 | 26.4191 | 60928 | 1.3919 | 6.3321 |  | 24.58 | 229.83 | 0.113 | 1.5036
[8 empty] | LQP-Bdbit | 16.86 | 24.75 |  |  | **) gain over New Tables
[8 empty] | HQP-Bdbit | 3.28 | 11.53 |  |  | ***) total gain over UVLC
|  |  | New Tables | [8 empty] | Intra
|  |  | 48.57 | 8098.47 |  |  | 51.0684 | 443520 | 24.6317 | 32.8408 |  | 51.1053 | 448792 | -0.9388 | 32.3761
|  |  | 45.25 | 6004.88 |  |  | 47.7615 | 365992 | 18.567 | 28.8541 |  | 47.7737 | 369072 | -0.75206 | 28.3529
|  |  | 41.77 | 4244.22 |  |  | 44.2322 | 301136 | 12.9257 | 23.6066 |  | 44.1931 | 299816 | -0.015523 | 23.5619
|  |  | 38.22 | 2826.21 |  |  | 40.49 | 238888 | 8.3599 | 18.0885 |  | 40.5448 | 237784 | 0.89197 | 19.0212
|  |  | 34.65 | 1721.97 |  |  | 36.7526 | 180200 | 5.3139 | 14.8057 |  | 36.7668 | 180344 | -0.024658 | 14.8785
|  |  | 31.2 | 977.48 |  |  | 33.1505 | 133888 | 3.794 | 11.0888 |  | 33.1245 | 133904 | -0.12323 | 10.8181
|  |  | 27.8 | 489.91 |  |  | 29.7211 | 92176 | 2.9063 | 13.3773 |  | 29.7233 | 92176 | 0.66171 | 13.3993
|  |  | 24.58 | 229.83 |  |  | 26.4334 | 60488 | 1.5036 | 7.1593 |  | 26.4334 | 60488 | 0.86516 | 7.1593
[8 empty] | LQP-Bdbit | 15.92 | 24.71
[8 empty] | HQP-Bdbit | 3.64 | 11.88