## 4x4 calculations
One directional (P not B) prediction
[12 empty] | CIF | 601 | ATSC
|  |  | Page change overhead (clocks): | 8 | [6 empty] | H resolution (pels): | 352 | 720 | 1920
|  |  | Vert. luma filter border overhead (pels): | 5 | [6 empty] | V resolution (pels): | 240 | 480 | 1080
|  |  | Horiz. luma filter border overhead (pels): | 5 | [6 empty] | Frame rate (Hz): | 30 | 30 | 30
|  |  | Vert. chroma filter border overhead (pels): | 1
|  |  | Horiz. chroma filter border overhead (pels): | 1 | [6 empty] | Actual H resolution (pels): | 352 | 720 | 1920
[11 empty] | Actual V resolution (pels): | 256 | 480 | 1088
4x4 Prediction
| H | V | A | H+ovhd | V+ovhd | A+ovhd |  |  |  |  | Number of blocks per second: | 168960 | 648000 | 3916800
Luma | 4 | 4 | 16 | 9 | 9 | 81
Chroma | 4 | 2 | 8 | 6 | 3 | 18
|  |  | 24 |  |  | 99
Simple interface |  |  | Luma |  |  | Chroma |  |  |  | Prediction | Interface | Required DRAM clock
Interface data quantum (bytes) |  |  | H words | Total words | Total cycles | H words | Total words | Total cycles | Whole Block | Efficiency | Efficiency | MHz | MHz | MHz
|  | 1 | 9 | 81 | 89 | 6 | 18 | 26 | 115 | 20.87% | 86.09% | 20 | 75 | 451
|  | 2 | 5 | 45 | 53 | 4 | 12 | 20 | 73 | 16.44% | 67.81% | 13 | 48 | 286
|  | 4 | 3 | 27 | 35 | 3 | 9 | 17 | 52 | 11.54% | 47.6% | 9 | 34 | 204
| (e.g. 32-bit DDR) | 8 | 2 | 18 | 26 | 2 | 6 | 14 | 40 | 7.5% | 30.94% | 7 | 26 | 157
| (e.g. 64-bit DDR) | 16 | 2 | 18 | 26 | 2 | 6 | 14 | 40 | 3.75% | 15.47% | 7 | 26 | 157
2:1 horizontal interleave |  |  | Luma |  |  | Chroma |  |  |  | Prediction | Interface | Required DRAM clock
Interface data quantum (bytes) |  |  | H words | Total words | Total cycles | H words | Total words | Total cycles | Whole Block | Efficiency | Efficiency | MHz | MHz | MHz
|  | 1 | 5 | 45 | 53 | 3 | 9 | 17 | 70 | 17.14% | 70.71% | 12 | 46 | 275
|  | 2 | 3 | 27 | 35 | 2 | 6 | 14 | 49 | 12.24% | 50.51% | 9 | 32 | 192
| (e.g. dual 16-bit DDR) | 4 | 2 | 18 | 26 | 2 | 6 | 14 | 40 | 7.5% | 30.94% | 7 | 26 | 157
| (e.g. dual 32-bit DDR) | 8 | 1 | 9 | 17 | 1 | 3 | 11 | 28 | 5.357% | 22.1% | 5 | 19 | 110
Assumes that 4 banks are used so that a visit to prediction block incurs one page penalty and no more. However, since this is worst case all predictions incur that penalty.
Prediction efficiency is the number or predicted pels that are produced divided by the raw byte transfer capability of the interface.
Interface efficiency is the number of bytes that are read to produce the filtered prediction divided by the raw byte transfer capability of the interface.

## Chart data
| Simple | 2:1 interleave
1 | 451 | 275
2 | 286 | 192
4 | 204 | 157
8 | 157 | 110
16 | 157 | 110
| Dual 8 byte 2:1 interleave | Dual 4 byte 2:1 interleave | 8 byte simple
4x4 | 110 | 157 | 157
4x8 | 67 | 102 | 102
8x4 | 79 | 79 | 102
8x8 | 51 | 51 | 69
8x16 | 38 | 38 | 52
16x8 | 26 | 35 | 44
16x16 | 19 | 26 | 34

## 4x8 calculations
One directional (P not B) prediction
[12 empty] | CIF | 601 | ATSC
|  |  | Page change overhead (clocks): | 8 | [6 empty] | H resolution (pels): | 352 | 720 | 1920
|  |  | Vert. luma filter border overhead (pels): | 5 | [6 empty] | V resolution (pels): | 240 | 480 | 1080
|  |  | Horiz. luma filter border overhead (pels): | 5 | [6 empty] | Frame rate (Hz): | 30 | 30 | 30
|  |  | Vert. chroma filter border overhead (pels): | 1
|  |  | Horiz. chroma filter border overhead (pels): | 1 | [6 empty] | Actual H resolution (pels): | 352 | 720 | 1920
[11 empty] | Actual V resolution (pels): | 256 | 480 | 1088
4x8 Prediction
| H | V | A | H+ovhd | V+ovhd | A+ovhd |  |  |  |  | Number of blocks per second: | 84480 | 324000 | 1958400
Luma | 4 | 8 | 32 | 9 | 13 | 117
Chroma | 4 | 4 | 16 | 6 | 5 | 30
|  |  | 48 |  |  | 147
Simple interface |  |  | Luma |  |  | Chroma |  |  |  | Prediction | Interface | Required DRAM clock
Interface data quantum (bytes) |  |  | H words | Total words | Total cycles | H words | Total words | Total cycles | Whole Block | Efficiency | Efficiency | MHz | MHz | MHz
|  | 1 | 9 | 117 | 125 | 6 | 30 | 38 | 163 | 29.45% | 90.18% | 14 | 53 | 320
|  | 2 | 5 | 65 | 73 | 4 | 20 | 28 | 101 | 23.76% | 72.77% | 9 | 33 | 198
|  | 4 | 3 | 39 | 47 | 3 | 15 | 23 | 70 | 17.14% | 52.5% | 6 | 23 | 138
| (e.g. 32-bit DDR) | 8 | 2 | 26 | 34 | 2 | 10 | 18 | 52 | 11.54% | 35.34% | 5 | 17 | 102
| (e.g. 64-bit DDR) | 16 | 2 | 26 | 34 | 2 | 10 | 18 | 52 | 5.769% | 17.67% | 5 | 17 | 102
2:1 horizontal interleave |  |  | Luma |  |  | Chroma |  |  |  | Prediction | Interface | Required DRAM clock
Interface data quantum (bytes) |  |  | H words | Total words | Total cycles | H words | Total words | Total cycles | Whole Block | Efficiency | Efficiency | MHz | MHz | MHz
|  | 1 | 5 | 65 | 73 | 3 | 15 | 23 | 96 | 25% | 76.56% | 9 | 32 | 189
|  | 2 | 3 | 39 | 47 | 2 | 10 | 18 | 65 | 18.46% | 56.54% | 6 | 22 | 128
| (e.g. dual 16-bit DDR) | 4 | 2 | 26 | 34 | 2 | 10 | 18 | 52 | 11.54% | 35.34% | 5 | 17 | 102
| (e.g. dual 32-bit DDR) | 8 | 1 | 13 | 21 | 1 | 5 | 13 | 34 | 8.824% | 27.02% | 3 | 12 | 67

## 8x4 calculations
One directional (P not B) prediction
[12 empty] | CIF | 601 | ATSC
|  |  | Page change overhead (clocks): | 8 | [6 empty] | H resolution (pels): | 352 | 720 | 1920
|  |  | Vert. luma filter border overhead (pels): | 5 | [6 empty] | V resolution (pels): | 240 | 480 | 1080
|  |  | Horiz. luma filter border overhead (pels): | 5 | [6 empty] | Frame rate (Hz): | 30 | 30 | 30
|  |  | Vert. chroma filter border overhead (pels): | 1
|  |  | Horiz. chroma filter border overhead (pels): | 1 | [6 empty] | Actual H resolution (pels): | 352 | 720 | 1920
[11 empty] | Actual V resolution (pels): | 256 | 480 | 1088
8x4 Prediction
| H | V | A | H+ovhd | V+ovhd | A+ovhd |  |  |  |  | Number of blocks per second: | 84480 | 324000 | 1958400
Luma | 8 | 4 | 32 | 13 | 9 | 117
Chroma | 8 | 2 | 16 | 10 | 3 | 30
|  |  | 48 |  |  | 147
Simple interface |  |  | Luma |  |  | Chroma |  |  |  | Prediction | Interface | Required DRAM clock
Interface data quantum (bytes) |  |  | H words | Total words | Total cycles | H words | Total words | Total cycles | Whole Block | Efficiency | Efficiency | MHz | MHz | MHz
|  | 1 | 13 | 117 | 125 | 10 | 30 | 38 | 163 | 29.45% | 90.18% | 14 | 53 | 320
|  | 2 | 7 | 63 | 71 | 6 | 18 | 26 | 97 | 24.74% | 75.77% | 9 | 32 | 190
|  | 4 | 4 | 36 | 44 | 4 | 12 | 20 | 64 | 18.75% | 57.42% | 6 | 21 | 126
| (e.g. 32-bit DDR) | 8 | 3 | 27 | 35 | 3 | 9 | 17 | 52 | 11.54% | 35.34% | 5 | 17 | 102
| (e.g. 64-bit DDR) | 16 | 2 | 18 | 26 | 2 | 6 | 14 | 40 | 7.5% | 22.97% | 4 | 13 | 79
2:1 horizontal interleave |  |  | Luma |  |  | Chroma |  |  |  | Prediction | Interface | Required DRAM clock
Interface data quantum (bytes) |  |  | H words | Total words | Total cycles | H words | Total words | Total cycles | Whole Block | Efficiency | Efficiency | MHz | MHz | MHz
|  | 1 | 7 | 63 | 71 | 5 | 15 | 23 | 94 | 25.53% | 78.19% | 8 | 31 | 185
|  | 2 | 4 | 36 | 44 | 3 | 9 | 17 | 61 | 19.67% | 60.25% | 6 | 20 | 120
| (e.g. dual 16-bit DDR) | 4 | 2 | 18 | 26 | 2 | 6 | 14 | 40 | 15% | 45.94% | 4 | 13 | 79
| (e.g. dual 32-bit DDR) | 8 | 2 | 18 | 26 | 2 | 6 | 14 | 40 | 7.5% | 22.97% | 4 | 13 | 79

## 8x8 calculations
One directional (P not B) prediction
[12 empty] | CIF | 601 | ATSC
|  |  | Page change overhead (clocks): | 8 | [6 empty] | H resolution (pels): | 352 | 720 | 1920
|  |  | Vert. luma filter border overhead (pels): | 5 | [6 empty] | V resolution (pels): | 240 | 480 | 1080
|  |  | Horiz. luma filter border overhead (pels): | 5 | [6 empty] | Frame rate (Hz): | 30 | 30 | 30
|  |  | Vert. chroma filter border overhead (pels): | 1
|  |  | Horiz. chroma filter border overhead (pels): | 1 | [6 empty] | Actual H resolution (pels): | 352 | 720 | 1920
[11 empty] | Actual V resolution (pels): | 256 | 480 | 1088
8x8 Prediction
| H | V | A | H+ovhd | V+ovhd | A+ovhd |  |  |  |  | Number of blocks per second: | 42240 | 162000 | 979200
Luma | 8 | 8 | 64 | 13 | 13 | 169
Chroma | 8 | 4 | 32 | 10 | 5 | 50
|  |  | 96 |  |  | 219
Simple interface |  |  | Luma |  |  | Chroma |  |  |  | Prediction | Interface | Required DRAM clock
Interface data quantum (bytes) |  |  | H words | Total words | Total cycles | H words | Total words | Total cycles | Whole Block | Efficiency | Efficiency | MHz | MHz | MHz
|  | 1 | 13 | 169 | 177 | 10 | 50 | 58 | 235 | 40.85% | 93.19% | 10 | 39 | 231
|  | 2 | 7 | 91 | 99 | 6 | 30 | 38 | 137 | 35.04% | 79.93% | 6 | 23 | 135
|  | 4 | 4 | 52 | 60 | 4 | 20 | 28 | 88 | 27.27% | 62.22% | 4 | 15 | 87
| (e.g. 32-bit DDR) | 8 | 3 | 39 | 47 | 3 | 15 | 23 | 70 | 17.14% | 39.11% | 3 | 12 | 69
| (e.g. 64-bit DDR) | 16 | 2 | 26 | 34 | 2 | 10 | 18 | 52 | 11.54% | 26.32% | 3 | 9 | 51
2:1 horizontal interleave |  |  | Luma |  |  | Chroma |  |  |  | Prediction | Interface | Required DRAM clock
Interface data quantum (bytes) |  |  | H words | Total words | Total cycles | H words | Total words | Total cycles | Whole Block | Efficiency | Efficiency | MHz | MHz | MHz
|  | 1 | 7 | 91 | 99 | 5 | 25 | 33 | 132 | 36.36% | 82.95% | 6 | 22 | 130
|  | 2 | 4 | 52 | 60 | 3 | 15 | 23 | 83 | 28.92% | 65.96% | 4 | 14 | 82
| (e.g. dual 16-bit DDR) | 4 | 2 | 26 | 34 | 2 | 10 | 18 | 52 | 23.08% | 52.64% | 3 | 9 | 51
| (e.g. dual 32-bit DDR) | 8 | 2 | 26 | 34 | 2 | 10 | 18 | 52 | 11.54% | 26.32% | 3 | 9 | 51

## 8x16 calculations
One directional (P not B) prediction
[12 empty] | CIF | 601 | ATSC
|  |  | Page change overhead (clocks): | 8 | [6 empty] | H resolution (pels): | 352 | 720 | 1920
|  |  | Vert. luma filter border overhead (pels): | 5 | [6 empty] | V resolution (pels): | 240 | 480 | 1080
|  |  | Horiz. luma filter border overhead (pels): | 5 | [6 empty] | Frame rate (Hz): | 30 | 30 | 30
|  |  | Vert. chroma filter border overhead (pels): | 1
|  |  | Horiz. chroma filter border overhead (pels): | 1 | [6 empty] | Actual H resolution (pels): | 352 | 720 | 1920
[11 empty] | Actual V resolution (pels): | 256 | 480 | 1088
8x16 Prediction
| H | V | A | H+ovhd | V+ovhd | A+ovhd |  |  |  |  | Number of blocks per second: | 21120 | 81000 | 489600
Luma | 8 | 16 | 128 | 13 | 21 | 273
Chroma | 8 | 8 | 64 | 10 | 9 | 90
|  |  | 192 |  |  | 363
Simple interface |  |  | Luma |  |  | Chroma |  |  |  | Prediction | Interface | Required DRAM clock
Interface data quantum (bytes) |  |  | H words | Total words | Total cycles | H words | Total words | Total cycles | Whole Block | Efficiency | Efficiency | MHz | MHz | MHz
|  | 1 | 13 | 273 | 281 | 10 | 90 | 98 | 379 | 50.66% | 95.78% | 9 | 31 | 186
|  | 2 | 7 | 147 | 155 | 6 | 54 | 62 | 217 | 44.24% | 83.64% | 5 | 18 | 107
|  | 4 | 4 | 84 | 92 | 4 | 36 | 44 | 136 | 35.29% | 66.73% | 3 | 12 | 67
| (e.g. 32-bit DDR) | 8 | 3 | 63 | 71 | 3 | 27 | 35 | 106 | 22.64% | 42.81% | 3 | 9 | 52
| (e.g. 64-bit DDR) | 16 | 2 | 42 | 50 | 2 | 18 | 26 | 76 | 15.79% | 29.85% | 2 | 7 | 38
2:1 horizontal interleave |  |  | Luma |  |  | Chroma |  |  |  | Prediction | Interface | Required DRAM clock
Interface data quantum (bytes) |  |  | H words | Total words | Total cycles | H words | Total words | Total cycles | Whole Block | Efficiency | Efficiency | MHz | MHz | MHz
|  | 1 | 7 | 147 | 155 | 5 | 45 | 53 | 208 | 46.15% | 87.26% | 5 | 17 | 102
|  | 2 | 4 | 84 | 92 | 3 | 27 | 35 | 127 | 37.8% | 71.46% | 3 | 11 | 63
| (e.g. dual 16-bit DDR) | 4 | 2 | 42 | 50 | 2 | 18 | 26 | 76 | 31.58% | 59.7% | 2 | 7 | 38
| (e.g. dual 32-bit DDR) | 8 | 2 | 42 | 50 | 2 | 18 | 26 | 76 | 15.79% | 29.85% | 2 | 7 | 38

## 16x8 calculations
One directional (P not B) prediction
[12 empty] | CIF | 601 | ATSC
|  |  | Page change overhead (clocks): | 8 | [6 empty] | H resolution (pels): | 352 | 720 | 1920
|  |  | Vert. luma filter border overhead (pels): | 5 | [6 empty] | V resolution (pels): | 240 | 480 | 1080
|  |  | Horiz. luma filter border overhead (pels): | 5 | [6 empty] | Frame rate (Hz): | 30 | 30 | 30
|  |  | Vert. chroma filter border overhead (pels): | 1
|  |  | Horiz. chroma filter border overhead (pels): | 1 | [6 empty] | Actual H resolution (pels): | 352 | 720 | 1920
[11 empty] | Actual V resolution (pels): | 256 | 480 | 1088
16x8 Prediction
| H | V | A | H+ovhd | V+ovhd | A+ovhd |  |  |  |  | Number of blocks: | 21120 | 81000 | 489600
Luma | 16 | 8 | 128 | 21 | 13 | 273
Chroma | 16 | 4 | 64 | 18 | 5 | 90
|  |  | 192 |  |  | 363
Simple interface |  |  | Luma |  |  | Chroma |  |  |  | Prediction | Interface | Required DRAM clock
Interface data quantum (bytes) |  |  | H words | Total words | Total cycles | H words | Total words | Total cycles | Whole Block | Efficiency | Efficiency | MHz | MHz | MHz
|  | 1 | 21 | 273 | 281 | 18 | 90 | 98 | 379 | 50.66% | 95.78% | 9 | 31 | 186
|  | 2 | 11 | 143 | 151 | 10 | 50 | 58 | 209 | 45.93% | 86.84% | 5 | 17 | 103
|  | 4 | 6 | 78 | 86 | 6 | 30 | 38 | 124 | 38.71% | 73.19% | 3 | 11 | 61
| (e.g. 32-bit DDR) | 8 | 4 | 52 | 60 | 4 | 20 | 28 | 88 | 27.27% | 51.56% | 2 | 8 | 44
| (e.g. 64-bit DDR) | 16 | 3 | 39 | 47 | 3 | 15 | 23 | 70 | 17.14% | 32.41% | 2 | 6 | 35
2:1 horizontal interleave |  |  | Luma |  |  | Chroma |  |  |  | Prediction | Interface | Required DRAM clock
Interface data quantum (bytes) |  |  | H words | Total words | Total cycles | H words | Total words | Total cycles | Whole Block | Efficiency | Efficiency | MHz | MHz | MHz
|  | 1 | 11 | 143 | 151 | 9 | 45 | 53 | 204 | 47.06% | 88.97% | 5 | 17 | 100
|  | 2 | 6 | 78 | 86 | 5 | 25 | 33 | 119 | 40.34% | 76.26% | 3 | 10 | 59
| (e.g. dual 16-bit DDR) | 4 | 3 | 39 | 47 | 3 | 15 | 23 | 70 | 34.29% | 64.82% | 2 | 6 | 35
| (e.g. dual 32-bit DDR) | 8 | 2 | 26 | 34 | 2 | 10 | 18 | 52 | 23.08% | 43.63% | 2 | 5 | 26

## 16x16 calculations
One directional (P not B) prediction
[12 empty] | CIF | 601 | ATSC
|  |  | Page change overhead (clocks): | 8 | [6 empty] | H resolution (pels): | 352 | 720 | 1920
|  |  | Vert. luma filter border overhead (pels): | 5 | [6 empty] | V resolution (pels): | 240 | 480 | 1080
|  |  | Horiz. luma filter border overhead (pels): | 5 | [6 empty] | Frame rate (Hz): | 30 | 30 | 30
|  |  | Vert. chroma filter border overhead (pels): | 1
|  |  | Horiz. chroma filter border overhead (pels): | 1 | [6 empty] | Actual H resolution (pels): | 352 | 720 | 1920
[11 empty] | Actual V resolution (pels): | 256 | 480 | 1088
16x16 Prediction
| H | V | A | H+ovhd | V+ovhd | A+ovhd |  |  |  |  | Number of blocks per second: | 10560 | 40500 | 244800
Luma | 16 | 16 | 256 | 21 | 21 | 441
Chroma | 16 | 8 | 128 | 18 | 9 | 162
|  |  | 384 |  |  | 603
Simple interface |  |  | Luma |  |  | Chroma |  |  |  | Prediction | Interface | Required DRAM clock
Interface data quantum (bytes) |  |  | H words | Total words | Total cycles | H words | Total words | Total cycles | Whole Block | Efficiency | Efficiency | MHz | MHz | MHz
|  | 1 | 21 | 441 | 449 | 18 | 162 | 170 | 619 | 62.04% | 97.42% | 7 | 26 | 152
|  | 2 | 11 | 231 | 239 | 10 | 90 | 98 | 337 | 56.97% | 89.47% | 4 | 14 | 83
|  | 4 | 6 | 126 | 134 | 6 | 54 | 62 | 196 | 48.98% | 76.91% | 3 | 8 | 48
| (e.g. 32-bit DDR) | 8 | 4 | 84 | 92 | 4 | 36 | 44 | 136 | 35.29% | 55.42% | 2 | 6 | 34
| (e.g. 64-bit DDR) | 16 | 3 | 63 | 71 | 3 | 27 | 35 | 106 | 22.64% | 35.55% | 2 | 5 | 26
2:1 horizontal interleave |  |  | Luma |  |  | Chroma |  |  |  | Prediction | Interface | Required DRAM clock
Interface data quantum (bytes) |  |  | H words | Total words | Total cycles | H words | Total words | Total cycles | Whole Block | Efficiency | Efficiency | MHz | MHz | MHz
|  | 1 | 11 | 231 | 239 | 9 | 81 | 89 | 328 | 58.54% | 91.92% | 4 | 14 | 81
|  | 2 | 6 | 126 | 134 | 5 | 45 | 53 | 187 | 51.34% | 80.61% | 2 | 8 | 46
| (e.g. dual 16-bit DDR) | 4 | 3 | 63 | 71 | 3 | 27 | 35 | 106 | 45.28% | 71.11% | 2 | 5 | 26
| (e.g. dual 32-bit DDR) | 8 | 2 | 42 | 50 | 2 | 18 | 26 | 76 | 31.58% | 49.59% | 1 | 4 | 19

## Aligned
Page and word-boundary aligned macroblock access
[12 empty] | CIF | 601 | ATSC
|  |  | Page change overhead (clocks): | 8 | [6 empty] | H resolution (pels): | 352 | 720 | 1920
[11 empty] | V resolution (pels): | 240 | 480 | 1080
[11 empty] | Frame rate (Hz): | 30 | 30 | 30
[11 empty] | Actual H resolution (pels): | 352 | 720 | 1920
[11 empty] | Actual V resolution (pels): | 256 | 480 | 1088
16x16 Macroblock size
| H | V | A | [7 empty] | Number of blocks per second: | 10560 | 40500 | 244800
Luma | 16 | 16 | 256
Chroma | 16 | 8 | 128
384
Simple interface |  |  | Luma |  |  | Chroma |  |  |  | Prediction | Interface | Required DRAM clock
Interface data quantum (bytes) |  |  | H words | Total words | Total cycles | H words | Total words | Total cycles | Whole Block | Efficiency | Efficiency | MHz | MHz | MHz
|  | 1 | 16 | 256 | 264 | 16 | 128 | 136 | 400 | 96% | 96% | 5 | 17 | 98
|  | 2 | 8 | 128 | 136 | 8 | 64 | 72 | 208 | 92.31% | 92.31% | 3 | 9 | 51
|  | 4 | 4 | 64 | 72 | 4 | 32 | 40 | 112 | 85.71% | 85.71% | 2 | 5 | 28
| (e.g. 32-bit DDR) | 8 | 2 | 32 | 40 | 2 | 16 | 24 | 64 | 75% | 75% | 1 | 3 | 16
| (e.g. 64-bit DDR) | 16 | 1 | 16 | 24 | 1 | 8 | 16 | 40 | 60% | 60% | 1 | 2 | 10
2:1 horizontal interleave |  |  | Luma |  |  | Chroma |  |  |  | Prediction | Interface | Required DRAM clock
Interface data quantum (bytes) |  |  | H words | Total words | Total cycles | H words | Total words | Total cycles | Whole Block | Efficiency | Efficiency | MHz | MHz | MHz
|  | 1 | 8 | 128 | 136 | 8 | 64 | 72 | 208 | 92.31% | 92.31% | 3 | 9 | 51
|  | 2 | 4 | 64 | 72 | 4 | 32 | 40 | 112 | 85.71% | 85.71% | 2 | 5 | 28
| (e.g. dual 16-bit DDR) | 4 | 2 | 32 | 40 | 2 | 16 | 24 | 64 | 75% | 75% | 1 | 3 | 16
| (e.g. dual 32-bit DDR) | 8 | 1 | 16 | 24 | 1 | 8 | 16 | 40 | 60% | 60% | 1 | 2 | 10

## Graphics_Captions
ADDITIONS by break-out group on Bus BW Analysis (Arturo A. Rodriguez; 13 October 2002)
Close Caption |  |  |  | HD (L4) |  | SD displayed in NTSC
|  |  |  | Horiz | Vert | Horiz | Vert
| Safe Title Area (0.8 horiz. , 0.8 vertical) |  |  | 1536 | 864 | 562 | 384
| Worst-case: 4 active text rows out of 15 posible rows |  |  | 1536 | 230 | 562 | 102
|  | Total: 4 Bytes per pel, 30 Hz |  |  | 5.2992 |  | 0.85986
Graphics with transparency and xlucency support
| Assume 1/2 by 1/2 data in memory, upscaled for HD display |  |  | 960 | 540 | 720 | 480
|  | Total: 4 Bytes per pel, 30 Hz |  |  | 7.776 |  | 5.184
Backdrop requirements: BML (Japan); DVB MHP, OCAP (USA)
|  |  |  | 1920 | 1080 | 720 | 480
|  | Total: 2 Bytes per pel, 30 Hz |  |  | 15.552 |  | 2.592
Total |  |  |  |  | 28.6272 |  | 8.6359
TOTAL is used in following Decoder BW
ADDITIONAL BUS BANDWIDTH FOR TEMPORAL DIRECT MODE
MV store/retrieve for Direct Mode
| TotaL MBs in 1920x1088 : |  |  |  | 8160
|  | (5 Bytes/ MV) * 2 (one for write/ one for read) = 10 |  |  | 10 | 2 Bytes per MV component; 1 Byte for rest
| Number of MVs per MB |  | 30 fps |  | 30
0.306
|  | 16 |  |  | 4.896
|  | 8 |  |  | 2.448
|  | 4 |  |  | 1.224

## Decoder BW (HD)
Estimate of total decoder bandwidth requirements |  |  |  |  | (MAIN PROFILE - L4)
ADDITIONS by break-out group on Bus BW Analysis (Arturo A. Rodriguez; 13 Oct. 2002) - in this text and/or background color | [8 empty] | CIF | 601 | ATSC
| Physical Interface | dual 32-bits | dual 16bits | one 32-bit |  |  |  | H resolution (pels): | 352 | 720 | 1920
|  | Dual 8 byte 2:1 interleave | Dual 4 byte 2:1 interleave | 8 byte simple |  |  |  | V resolution (pels): | 240 | 480 | 1080
| Decoded image write-back | 10 | 16 | 16 |  |  |  | Frame rate (Hz): | 30 | 30 | 30
| Display | 32 | 50 | 50 | 3 | (Display factor - progressive, scaling)
| Coded data | 20 | 32 | 32 | 2 | (Coded data factor) |  | Vertical lines in raster: | 312 | 625 | 1125
| Captions,Graphics,Backdrop Total | 14.3136 | 28.6272 | 28.6272
| Record Output | 11 | 17 | 17 | Assumes no de-interlace required for record
| Total (except prediction): | 76.3136 | 126.6272 | 126.6272 |  |  |  | Active area factor: | 1.3 | 1.3021 | 1.0417
| Derated total: | 96 | 159 | 159 | 80% | (DRAM scheduler derating)
| Derated total: | 153 | 254 | 254 | 50% | (DRAM scheduler derating)
| 4x4 Prediction | 110 | 157 | 157
| 8x4 Prediction | 79 | 79 | 102 | <== 16 MVs per dual MBs |  | NOTE1: Trick mode playback such as FAST FORWARD or FAST REVERSE which would require a decoder to process pictures at a faster rate is NOT accounted for in this analysis. Trick modes will likely need to be effected with I pictures only.
| 8x8 Prediction | 51 | 51 | 69 | <== 8 MVs per dual MBs
| Total including 4x4 Prediction | 187 | 284 | 284
| Total including 8x4 Prediction | 156 | 206 | 229 | <== 16 MVs per dual MBs
| Total including 8x8 Prediction | 128 | 178 | 196 | <== 8 MVs per dual MBs
|  | Dual 8 byte 2:1 interleave | Dual 4 byte 2:1 interleave | 8 byte simple
|  | Derated - 50% scheduling overhead |  |  |  |  | As submitted by Siroyan WAS:
| 4x4 prediction | 374 | 568 | 568 |  |  | 322 | 478 | 478
| 8x4 prediction | 312 | 412 | 458 | <== 16 MVs per dual MBs |  | 260 | 322 | 368
| 8x8 prediction | 256 | 356 | 392 | <== 8 MVs per dual MBs |  | 204 | 266 | 302
| AVG of two prior rows | 284 | 384 | 425 | <== 12 MVs per dual MBs
Derated - 80% scheduling overhead
| 4x4 prediction | 234 | 355 | 355 |  |  | 202 | 299 | 299
| 8x4 prediction | 195 | 258 | 287 | <== 16 MVs per dual MBs |  | 163 | 202 | 230
| 8x8 prediction | 160 | 223 | 245 | <== 8 MVs per dual MBs |  | 128 | 167 | 189
| AVG of two prior rows | 177.5 | 240.5 | 266 | <== 12 MVs per dual MBs
Additional MHz required
for Temporal Direct Mode |  | 0.612 | 1.224 | 1.224

## Decode BW (SD) Interlaced
Estimate of total decoder bandwidth requirements(SD) |  |  |  |  | Displayed on interlaced TV
ADDITIONS by break-out group on Bus BW Analysis (Arturo A. Rodriguez; 13 Oct. 2002) - in this text and/or background color | [8 empty] | CIF | 601 | ATSC
| Physical Interface | dual 32-bits | dual 16bits | one 32-bit |  |  |  | H resolution (pels): | 352 | 720 | 1920
|  | Dual 8 byte 2:1 interleave | Dual 4 byte 2:1 interleave | 8 byte simple |  |  |  | V resolution (pels): | 240 | 480 | 1080
| Decoded image write-back | 2 | 3 | 3 |  |  |  | Frame rate (Hz): | 30 | 30 | 30
| Display | 3 | 4 | 4 | 1 | (Display factor - progressive, scaling)
| Coded data | 4 | 6 | 6 | 2 | (Coded data factor) |  | Vertical lines in raster: | 312 | 625 | 1125
| DTV-CC,Graphics,Backdrop Total | 4.3179 | 8.6359 | 8.6359
| Record Output | 3 | 4 | 4 | Assumes no de-interlace required for record
| Total (except prediction): | 13.3179 | 21.6359 | 21.6359 |  |  |  | Active area factor: | 1.3 | 1.3021 | 1.0417
| Derated total: | 17 | 28 | 28 | 80% | (DRAM scheduler derating)
| Derated total: | 27 | 44 | 44 | 50% | (DRAM scheduler derating)
| 4x4 Prediction | 19 | 26 | 26
| 8x4 Prediction | 13 | 13 | 17 | <== 16 MVs per dual MBs |  | NOTE1: Trick mode playback such as FAST FORWARD or FAST REVERSE which would require a decoder to process pictures at a faster rate is NOT accounted for in this analysis. Trick modes will likely need to be effected with I pictures only.
| 8x8 Prediction | 9 | 9 | 12 | <== 8 MVs per dual MBs
| Total including 4x4 Prediction | 33 | 48 | 48
| Total including 8x4 Prediction | 27 | 35 | 39 | <== 16 MVs per dual MBs
| Total including 8x8 Prediction | 23 | 31 | 34 | <== 8 MVs per dual MBs
|  | Dual 8 byte 2:1 interleave | Dual 4 byte 2:1 interleave | 8 byte simple
Derated - 50% scheduling overhead
| 4x4 prediction | 66 | 96 | 96 | <== 32 MVs per dual MBs |  | Note: This is Jill Boyce's proposal
| 8x4 prediction | 54 | 70 | 78 | <== 16 MVs per dual MBs
| 8x8 prediction | 46 | 62 | 68 | <== 8 MVs per dual MBs
| AVG of two prior rows | 50 | 66 | 73 | <== 12 MVs per dual MBs
Derated - 80% scheduling overhead
| 4x4 prediction | 42 | 60 | 60 | <== 32 MVs per dual MBs |  | Note: This is Jill Boyce's proposal
| 8x4 prediction | 34 | 44 | 49 | <== 16 MVs per dual MBs
| 8x8 prediction | 29 | 39 | 43 | <== 8 MVs per dual MBs
| AVG of two prior rows | 31.5 | 41.5 | 46 | <== 12 MVs per dual MBs

## Decode BW (SD) Prog
Estimate of total decoder bandwidth requirements(SD) | [5 empty] | Displayed in progressive TV
ADDITIONS by break-out group on Bus BW Analysis (Arturo A. Rodriguez; 13 Oct. 2002) - all this font and/or background color | [8 empty] | CIF | 601 | ATSC
| Physical Interface | dual 32-bits | dual 16bits | one 32-bit |  |  |  | H resolution (pels): | 352 | 720 | 1920
|  | Dual 8 byte 2:1 interleave | Dual 4 byte 2:1 interleave | 8 byte simple |  |  |  | V resolution (pels): | 240 | 480 | 1080
| Decoded image write-back | 2 | 3 | 3 |  |  |  | Frame rate (Hz): | 30 | 30 | 30
| Display | 6 | 8 | 8 | 2 | (Display factor - progressive, scaling)
| Coded data | 4 | 6 | 6 | 2 | (Coded data factor) |  | Vertical lines in raster: | 312 | 625 | 1125
| DTV-CC,Graphics,Backdrop Total | 4.318 | 8.636 | 8.636
| Record Output | 3 | 4 | 4 | Assumes no de-interlace required for record
| Total (except prediction): | 16.318 | 25.636 | 25.636 |  |  |  | Active area factor: | 1.3 | 1.3021 | 1.0417
| Derated total: | 21 | 33 | 33 | 80% | (DRAM scheduler derating)
| Derated total: | 33 | 52 | 52 | 50% | (DRAM scheduler derating)
| 4x4 Prediction | 19 | 26 | 26
| 8x4 Prediction | 13 | 13 | 17 | <== 16 MVs per dual MBs |  | NOTE1: Trick mode playback such as FAST FORWARD or FAST REVERSE which would require a decoder to process pictures at a faster rate is NOT accounted for in this analysis. Trick modes will likely need to be effected with I pictures only.
| 8x8 Prediction | 9 | 9 | 12 | <== 8 MVs per dual MBs
| Total including 4x4 Prediction | 36 | 52 | 52
| Total including 8x4 Prediction | 30 | 39 | 43 | <== 16 MVs per dual MBs
| Total including 8x8 Prediction | 26 | 35 | 38 | <== 8 MVs per dual MBs
|  | Dual 8 byte 2:1 interleave | Dual 4 byte 2:1 interleave | 8 byte simple
Derated - 50% scheduling overhead
| 4x4 prediction | 72 | 104 | 104 | <== 32 MVs per dual MBs |  | Note: This is Jill Boyce's proposal
| 8x4 prediction | 60 | 78 | 86 | <== 16 MVs per dual MBs
| 8x8 prediction | 52 | 70 | 76 | <== 8 MVs per dual MBs
| AVG of two prior rows | 56 | 74 | 81 | <== 12 MVs per dual MBs
Derated - 80% scheduling overhead
| 4x4 prediction | 45 | 65 | 65 | <== 32 MVs per dual MBs |  | Note: This is Jill Boyce's proposal
| 8x4 prediction | 38 | 49 | 54 | <== 16 MVs per dual MBs
| 8x8 prediction | 33 | 44 | 48 | <== 8 MVs per dual MBs
| AVG of two prior rows | 35.5 | 46.5 | 51 | <== 12 MVs per dual MBs