## Page 1 of 3 !!!
Annex A Table A-1 - with a new Level 4.2 introduced allowing 2Kx1K@60,0Hz e.g. 1080p@59,94 included.
Level # | Max Sample Processing Rate | Max Picture Size | Reference Memory | Max Video Bitrate | CBP Buffer |  | Horizontal MV Range | Vertical MV Range | Minimum luma Bi-predictive block size | Maximum number of MVs per two consecutive MBs | Seconds of CBP Buffer @ Max b/s | Max Avg
| (MB/s) | (MBs) | (1024 bytes) | (1000 bits/s) | (bits) | (Mbytes) | (full pels) | (full pels) |  |  |  | (bits/MB)
1 | 1485 | 99 | 148.5 | 64 | 175000 |  | [-2048, 2047.75] | [-64,+63.75] | - | - | 2.7344 | 43.0976
1.1 | 2970 | 396 | 891 | 128 | 325000 |  | [-2048, 2047.75] | [-128,+127.75] | - | - | 2.5391 | 43.0976
1.2 | 5940 | 396 | 891 | 768 | 2000000 |  | [-2048, 2047.75] | [-128,+127.75] | - | - | 2.6042 | 129.2929
2 | 11880 | 396 | 891 | 2000 | 2000000 |  | [-2048, 2047.75] | [-128,+127.75] | - | - | 1 | 168.3502
2.1 | 19800 | 792 | 1782 | 4000 | 4000000 |  | [-2048, 2047.75] | [-256,+255.75] | - | - | 1 | 202.0202
2.2 | 20250 | 1620 | 3037.5 | 4000 | 4000000 |  | [-2048, 2047.75] | [-256,+255.75] | - | - | 1 | 197.5309
3 | 40500 | 1620 | 3037.5 | 10000 | 10000000 |  | [-2048, 2047.75] | [-256,+255.75] | - | - | 1 | 246.9136
3.1 | 108000 | 3600 | 6750 | 14000 | 14000000 |  | [-2048, 2047.75] | [-512,+511.75] | 8x8 | 16 | 1 | 129.6296
3.2 | 216000 | 5120 | 7680 | 20000 | 20000000 |  | [-2048, 2047.75] | [-512,+511.75] | 8x8 | 16 | 1 | 92.5926
4 | 245760 | 8192 | 12288 | 20000 | 25000000 |  | [-2048, 2047.75] | [-512,+511.75] | 8x8 | 16 | 1.25 | 81.3802
4.1 | 245760 | 8192 | 12288 | 50000 | 62500000 |  | [-2048, 2047.75] | [-512,+511.75] | 8x8 | 16 | 1.25 | 203.4505
4.2 | 491520 | 8192 | 12288 | 50000 | 62500000 |  | [-2048, 2047.75] | [-512,+511.75] | 8x8 | 16 | 1.25 | 101.7253
5 | 552960 | 21696 | 40680 | 135000 | 135000000 | 16.0933 | [-2048, 2047.75] | [-512,+511.75] | 8x8 | 16 | 1 | 244.1406
5.1 | 983040 | 36864 | 69120 | 240000 | 240000000 | 28.6102 | [-2048, 2047.75] | [-512,+511.75] | 8x8 | 16 | 1 | 244.1406
Note - page/tab 1 of 3 !!!

## Page 2 of 3 !!!
Decoder business case - from a traditional video format perspective - with a new Level 4.2 introduced allowing 2Kx1K@60,0Hz e.g. 1080p@59,94 included.
Decoder business case | AVC Level needed | Trad. video format | Frames/s | Picture Size needed | MB/s needed | Max Video Bitrate allowed | Avg
|  |  |  | (MBs) |  | (1000 bits) | (bits/MB)
Global SDTV "video-style" | 3 | 525 SD (720x480i @ 29.97 Hz) | 30 | 1350 | 40500 | 10000 | 246.9136
| 3 | 625 SD (720x576i @ 25 Hz) | 25 | 1620 | 40500 | 10000 | 246.9136
Global 720p "film-style" | 3.1 | 1280x720p @ 24 Hz | 24 | 3600 | 86400 | 14000 | 162.037
| 3.1 | 1280x720p @ 25 Hz | 25 | 3600 | 90000 | 14000 | 155.5556
| 3.1 | 1280x720p @ 29.97 Hz | 30 | 3600 | 108000 | 14000 | 129.6296
Global 720p "video-style" | 3.2 | 1280x720p @ 50 Hz | 50 | 3600 | 180000 | 20000 | 111.1111
| 3.2 | 1280x720p @ 59.94 Hz | 60 | 3600 | 216000 | 20000 | 92.5926
Global 1080p&i "film & video-style of today" | 4 | 1920x1080p @ 24 Hz (1080 inside 1088) | 24 | 8160 | 195840 | 20000 | 102.1242
| 4 | 1920x1080i&p @ 25 Hz (1080 inside 1088) | 25 | 8160 | 204000 | 20000 | 98.0392
| 4 | 1920x1080i&p @ 29.97 Hz (1080 inside 1088) | 30 | 8160 | 244800 | 20000 | 81.6993
2Kx1K @ 30 (max size in this Level) | 4 | 2Kx1K @ 30,0 Hz (example of maximum) | 30 | 8192 | 245760 | 20000 | 81.3802
Global 1080p&i "film & video-style of today" (Higher Bitrate & Possible Quality) | 4.1 | 1920x1080p @ 24 Hz (1080 inside 1088) | 24 | 8160 | 195840 | 50000 | 255.3105
| 4.1 | 1920x1080i&p @ 25 Hz (1080 inside 1088) | 25 | 8160 | 204000 | 50000 | 245.098
| 4.1 | 1920x1080i&p @ 29.97 Hz (1080 inside 1088) | 30 | 8160 | 244800 | 50000 | 204.2484
2Kx1K @ 30 (max size in this Level) | 4.1 | 2Kx1K @ 30,0 Hz (example of maximum) | 30 | 8192 | 245760 | 50000 | 203.4505
Global 1080p "video-style of tomorrow" | 4.2 | 1920x1080p @ 50 Hz (1080 inside 1088) | 50 | 8160 | 408000 | 50000 | 122.549
| 4.2 | 1920x1080p @ 59.94 Hz (1080 inside 1088) | 60 | 8160 | 489600 | 50000 | 102.1242
2Kx1K @ 60 (max size in this Level) | 4.2 | 2Kx1K @ 60,0 Hz (example of maximum) | 60 | 8192 | 491520 | 50000 | 101.7253
Note - page/tab 2 of 3 !!!

## Page 3 of 3 !!!
Table A-5 (concluded) – with a new Level 4.2 introduced allowing 2Kx1K@60,0Hz e.g. 1080p@59,94 included.
Level number: |  |  |  |  | 3 | 3.1 | 3.2 | 4 | 4.1 | 4.2 | 5 | 5.1
Max picture size (macroblocks): |  |  |  |  | 1620 | 3600 | 5120 | 8192 | 8192 | 8192 | 21696 | 36864
Max macroblocks/second: |  |  |  |  | 40500 | 108000 | 216000 | 245760 | 245760 | 491520 | 552960 | 983040
Max picture size (samples): |  |  |  |  | 414720 | 921600 | 1310720 | 2097152 | 2097152 | 2097152 | 5554176 | 9437184
Max samples/second: |  |  |  |  | 10368000 | 27648000 | 55296000 | 62914560 | 62914560 | 125829120 | 141557760 | 251658240
Format | Width (samples) | Height (samples) | MBs Total | Luma Samples
SQCIF | 128 | 96 | 48 | 12288 | 172.0 | 172.0 | 172.0 | 172.0 | 172.0 | 172.0 | 172.0 | 172.0
QCIF | 176 | 144 | 99 | 25344 | 172.0 | 172.0 | 172.0 | 172.0 | 172.0 | 172.0 | 172.0 | 172.0
QVGA | 320 | 240 | 300 | 76800 | 135.0 | 172.0 | 172.0 | 172.0 | 172.0 | 172.0 | 172.0 | 172.0
525 SIF | 352 | 240 | 330 | 84480 | 122.7 | 172.0 | 172.0 | 172.0 | 172.0 | 172.0 | 172.0 | 172.0
CIF | 352 | 288 | 396 | 101376 | 102.3 | 172.0 | 172.0 | 172.0 | 172.0 | 172.0 | 172.0 | 172.0
525 HHR | 352 | 480 | 660 | 168960 | 61.4 | 163.6 | 172.0 | 172.0 | 172.0 | 172.0 | 172.0 | 172.0
625 HHR | 352 | 576 | 792 | 202752 | 51.1 | 136.4 | 172.0 | 172.0 | 172.0 | 172.0 | 172.0 | 172.0
VGA | 640 | 480 | 1200 | 307200 | 33.8 | 90.0 | 172.0 | 172.0 | 172.0 | 172.0 | 172.0 | 172.0
525 4SIF | 704 | 480 | 1320 | 337920 | 30.7 | 81.8 | 163.6 | 172.0 | 172.0 | 172.0 | 172.0 | 172.0
525 SD | 720 | 480 | 1350 | 345600 | 30.0 | 80.0 | 160.0 | 172.0 | 172.0 | 172.0 | 172.0 | 172.0
4CIF | 704 | 576 | 1584 | 405504 | 25.6 | 68.2 | 136.4 | 155.2 | 155.2 | 172.0 | 172.0 | 172.0
625 SD | 720 | 576 | 1620 | 414720 | 25.0 | 66.7 | 133.3 | 151.7 | 151.7 | 172.0 | 172.0 | 172.0
SVGA | 800 | 600 | 1900 | 486400 | - | 56.8 | 113.7 | 129.3 | 129.3 | 172.0 | 172.0 | 172.0
XGA | 1024 | 768 | 3072 | 786432 | - | 35.2 | 70.3 | 80.0 | 80.0 | 160.0 | 172.0 | 172.0
720p HD | 1280 | 720 | 3600 | 921600 | - | 30.0 | 60.0 | 68.3 | 68.3 | 136.5 | 153.6 | 172.0
4VGA | 1280 | 960 | 4800 | 1228800 | - | - | 45.0 | 51.2 | 51.2 | 102.4 | 115.2 | 172.0
SXGA | 1280 | 1024 | 5120 | 1310720 | - | - | 42.2 | 48.0 | 48.0 | 96.0 | 108.0 | 172.0
525 16SIF | 1408 | 960 | 5280 | 1351680 | - | - | - | 46.5 | 46.5 | 93.0 | 104.7 | 172.0
16CIF | 1408 | 1152 | 6336 | 1622016 | - | - | - | 38.8 | 38.8 | 77.5 | 87.3 | 155.2
4SVGA | 1600 | 1200 | 7500 | 1920000 | - | - | - | 32.8 | 32.8 | 65.5 | 73.7 | 131.1
1080 HD | 1920 | 1080 | 8160 | 2088960 | - | - | - | 30.1 | 30.1 | 60.2 | 67.8 | 120.5
2Kx1K | 2048 | 1024 | 8192 | 2097152 | - | - | - | 30.0 | 30.0 | 60.0 | 67.5 | 120.0
4XGA | 2048 | 1536 | 12288 | 3145728 | - | - | - | - | - | ( 40.0 ) | 45.0 | 80.0
16VGA | 2560 | 1920 | 19200 | 4915200 | - | - | - | - | - | ( 25.6 ) | 28.8 | 51.2
Note - page/tab 3 of 3 !!!