## ReadMe
How to read the graphs and tables
Sheet naming rule
|  | ReadMe | This page
|  | CAVLC_1 | CAVLC and 1 reference frame
|  | CABAC_1 | CABAC and 1 reference frame
|  | CAVLC_5 | CAVLC and 5 reference frames
|  | CABAC_5 | CABAC and 5 reference frames
V1S,V1B,…,B5B
name rule is (entropy coding method)(ref. frame number)(seq. name)
entropy coding method is V or B
V is CAVLC
B is CABAC
ref. frame number is 1 or 5
1 is 1 reference frame
5 is 5 reference frames
seq. name is S,B
S is stefen
B is bus
Abbreviation
|  | FME | Fast Motion Estimation
|  | IME | Integer-pel Motion Estimation
|  | SME | Seb-pel Motion Estimation
|  | Enc. | Encoding
The mothods of calculting average bit increase and average dB gain is from Alexis. Thanks Alexis.
Main Parameters
UseHadamard = 1 # Hadamard transform (0=not used, 1=used)
SearchRange = 32 # Max search range
OutFileMode = 0 # Output file mode, 0:Bitstream, 1:RTP, 2:Interim File Format
RDOptimization = 1 # rd-optimized mode decision (0:off, 1:on, 2: with losses)
PictureTypeSequence
IBBP
Result
|  |  | Time of Enc. Saved | Time of IME Saved | Time of SME Saved | FME aver. Bitrate increase (excel) | FME aver. dB gain (excel) | Max Bitrate increase | Min dB gain
|  | 1 ref | 58.69% | 91.08% | 31.5% | -0.582% | 0.033125 | 0.18037 | -0.052503
|  | 5 ref | 71.6% | 89.82% | 30.89% | 0.1149% | -0.0030927 | 0.12488 | -0.063539
The configuration of the computer is
PIV 1.6GA
512M DDR
Win2k

## CAVLC_1
Search Area 32 |  | 1 Reference Frames |  |  | CAVLC | Bitstream Format |  | FME:Fast ME |  |  | SME:Sub-pel ME |  | IME:Interger ME |  |  | FME | JM50
sequences | frame rate | number of frames | QP | PSNRY (JM-5.0) | PSNRU (JM-5.0) | PSNRV (JM-5.0) | bitrate (JM-5.0) | Time of Enc. (JM-5.0) | Time of IME (JM-5.0) | Time of SME (JM-5.0) | PSNRY (FME) | PSNRU (FME) | PSNRV (FME) | bitrate (FME) | Time of Enc. (FME) | Time of IME (FME) | Time of SME (FME) | Time of Enc. Saved | Time of IME Saved | Time of SME Saved | FME ave. Bit increse (excel) | FME ave. dB gain (excel) | excel averages were calculated using trapezoid integral for savings and precise formula for db
Stefan_CIF | 30 | 300 | 28 | 35.112 | 37.764 | 37.883 | 1263045 | 2586.954 | 1451.654 | 174.286 | 35.086 | 37.787 | 37.896 | 1196682 | 1191.767 | 132.624 | 121.055 | 53.93% | 90.86% | 30.54% | -3.506% | 0.18037 |  |  | 1 | 6.1014 | 37.2273 | 227.1394 | 35.112 | -1565.5929 | 5387.6314 | -6117.1633 | 2296.1248 | -331.9535 | 1 | 6.078 | 36.9418 | 224.5316 | 35.086 | -1617.8463 | 5690.0359 | -6655.2524 | 2584.0628 | -517.2194 |  |  | 1 | 35.112 | 1232.8525 | 43287.9185 | 6.1014 | -141.8816 | 506.7387 | -589.6191 | 225.7619 | 5.5955 | 1 | 35.086 | 1231.0274 | 43191.8272 | 6.078 | -140.4081 | 498.9487 | -580.5953 | 223.0546 | 6.6056 |  |  | 214522.0589 | 216883.3425 | 219275.7109 | 221699.5675 | 224155.3209 | 226643.3844 | 229164.1767 | 231718.1214 | 234305.6473 | 236927.1883 | 239583.1838 | 242274.0782 | 245000.3217 | 247762.3694 | 250560.6821 | 253395.7262 | 256267.9734 | 259177.9012 | 262125.9927 | 265112.7367 | 268138.6277 | 271204.1661 | 274309.858 | 277456.2155 | 280643.7567 | 283873.0056 | 287144.4923 | 290458.753 | 293816.3299 | 297217.7716 | 300663.6329 | 304154.4748 | 307690.8646 | 311273.3763 | 314902.5899 | 318579.0921 | 322303.4763 | 326076.3422 | 329898.2961 | 333769.9513 | 337691.9275 | 341664.8513 | 345689.3561 | 349766.082 | 353895.6763 | 358078.7929 | 362316.093 | 366608.2445 | 370955.9227 | 375359.8098 | 379820.5951 | 384338.9752 | 388915.654 | 393551.3426 | 398246.7592 | 403002.6297 | 407819.6872 | 412698.6721 | 417640.3325 | 422645.4237 | 427714.7088 | 432848.9583 | 438048.9502 | 443315.4702 | 448649.3118 | 454051.2759 | 459522.1711 | 465062.814 | 470674.0286 | 476356.6468 | 482111.5084 | 487939.4608 | 493841.3593 | 499818.0671 | 505870.4552 | 511999.4025 | 518205.7957 | 524490.5294 | 530854.5062 | 537298.6366 | 543823.8388 | 550431.0392 | 557121.172 | 563895.1792 | 570754.0108 | 577698.6249 | 584729.9872 | 591849.0714 | 599056.8591 | 606354.3399 | 613742.5111 | 621222.3778 | 628794.953 | 636461.2576 | 644222.3199 | 652079.1765 | 660032.8711 | 668084.4557 | 676234.9894 | 684485.5391 | 692837.1795 | 701290.9925 | 709848.0675 | 718509.5015 | 727276.3987 | 736149.8707 | 745131.0364 | 754221.0216 | 763420.9596 | 772731.9904 | 782155.2613 | 791691.9263 | 801343.1461 | 811110.0884 | 820993.9274 | 830995.8438 | 841117.0249 | 851358.6641 | 861721.9612 | 872208.1223 | 882818.3592 | 893553.8898 | 904415.9377 | 915405.7322 | 926524.5081 | 937773.5055 | 949153.9701 | 960667.1522 | 972314.3074 | 984096.6959 | 996015.5828 | 1008072.2373 | 1020267.9334 | 1032603.9486 | 1045081.565 | 1057702.0679 | 1070466.7467 | 1083376.8936 | 1096433.8046 | 1109638.7781 | 1122993.1157 | 1136498.1212 | 1150155.101 | 1163965.3633 | 1177930.2185 | 1192050.9782 | 1206328.9557 | 1220765.4651 | 1235361.8218 | 1250119.3412 | 1265039.3394
|  |  | 32 | 31.942 | 36.133 | 36.13 | 669307 | 2498.172 | 1472.965 | 173.331 | 31.916 | 36.164 | 36.167 | 635459 | 1075.516 | 132.14 | 118.367 | 56.95% | 91.03% | 31.71% |  |  |  |  | 1 | 5.8256 | 33.9379 | 197.7096 | 31.942 | 842.7946 | -2858.4827 | 3198.1059 | -1182.4178 | 163.994 | 1 | 5.8031 | 33.6758 | 195.4238 | 31.916 | 873.1324 | -3026.4982 | 3488.8987 | -1335.5329 | 257.1058 |  |  | 1 | 31.942 | 1020.2914 | 32590.1467 | 5.8256 | 14.7408 | -51.2154 | 57.7467 | -21.2721 | -0.15153 | 1 | 31.916 | 1018.6311 | 32510.6288 | 5.8031 | 14.6094 | -50.503 | 56.9331 | -21.0396 | -0.23609 |  |  | 0 | 1 | 2 | 3 | 4 | 5 | 6 | 7 | 8 | 9 | 10 | 11 | 12 | 13 | 14 | 15 | 16 | 17 | 18 | 19 | 20 | 21 | 22 | 23 | 24 | 25 | 26 | 27 | 28 | 29 | 30 | 31 | 32 | 33 | 34 | 35 | 36 | 37 | 38 | 39 | 40 | 41 | 42 | 43 | 44 | 45 | 46 | 47 | 48 | 49 | 50 | 51 | 52 | 53 | 54 | 55 | 56 | 57 | 58 | 59 | 60 | 61 | 62 | 63 | 64 | 65 | 66 | 67 | 68 | 69 | 70 | 71 | 72 | 73 | 74 | 75 | 76 | 77 | 78 | 79 | 80 | 81 | 82 | 83 | 84 | 85 | 86 | 87 | 88 | 89 | 90 | 91 | 92 | 93 | 94 | 95 | 96 | 97 | 98 | 99 | 100 | 101 | 102 | 103 | 104 | 105 | 106 | 107 | 108 | 109 | 110 | 111 | 112 | 113 | 114 | 115 | 116 | 117 | 118 | 119 | 120 | 121 | 122 | 123 | 124 | 125 | 126 | 127 | 128 | 129 | 130 | 131 | 132 | 133 | 134 | 135 | 136 | 137 | 138 | 139 | 140 | 141 | 142 | 143 | 144 | 145 | 146 | 147 | 148 | 149 | 150
|  |  | 36 | 29.039 | 34.505 | 34.411 | 374805 | 2426.251 | 1498.853 | 172.222 | 28.993 | 34.536 | 34.416 | 359788 | 983.483 | 133.192 | 116.753 | 59.46% | 91.11% | 32.21% |  |  |  |  | 1 | 5.5738 | 31.0673 | 173.1631 | 29.039 | -151.1366 | 504.7745 | -556.4666 | 202.8287 | -26.0921 | 1 | 5.556 | 30.8697 | 171.5132 | 28.993 | -156.9813 | 535.8187 | -608.7663 | 229.9288 | -41.6773 | 6.15 | 5.3 | 1 | 29.039 | 843.2635 | 24487.5294 | 5.5738 | -0.50883 | 1.7134 | -1.8706 | 0.66611 | 0.0074229 | 1 | 28.993 | 840.594 | 24371.3433 | 5.556 | -0.50503 | 1.6919 | -1.8464 | 0.65951 | 0.0097216 | 35.12 | 26.1 | 26.1 | 26.1601 | 26.2203 | 26.2804 | 26.3405 | 26.4007 | 26.4608 | 26.5209 | 26.5811 | 26.6412 | 26.7013 | 26.7615 | 26.8216 | 26.8817 | 26.9419 | 27.002 | 27.0621 | 27.1223 | 27.1824 | 27.2425 | 27.3027 | 27.3628 | 27.4229 | 27.4831 | 27.5432 | 27.6033 | 27.6635 | 27.7236 | 27.7837 | 27.8439 | 27.904 | 27.9641 | 28.0243 | 28.0844 | 28.1445 | 28.2047 | 28.2648 | 28.3249 | 28.3851 | 28.4452 | 28.5053 | 28.5655 | 28.6256 | 28.6857 | 28.7459 | 28.806 | 28.8661 | 28.9263 | 28.9864 | 29.0465 | 29.1067 | 29.1668 | 29.2269 | 29.2871 | 29.3472 | 29.4073 | 29.4675 | 29.5276 | 29.5877 | 29.6479 | 29.708 | 29.7681 | 29.8283 | 29.8884 | 29.9485 | 30.0087 | 30.0688 | 30.1289 | 30.1891 | 30.2492 | 30.3093 | 30.3695 | 30.4296 | 30.4897 | 30.5499 | 30.61 | 30.6701 | 30.7303 | 30.7904 | 30.8505 | 30.9107 | 30.9708 | 31.0309 | 31.0911 | 31.1512 | 31.2113 | 31.2715 | 31.3316 | 31.3917 | 31.4519 | 31.512 | 31.5721 | 31.6323 | 31.6924 | 31.7525 | 31.8127 | 31.8728 | 31.9329 | 31.9931 | 32.0532 | 32.1133 | 32.1735 | 32.2336 | 32.2937 | 32.3539 | 32.414 | 32.4741 | 32.5343 | 32.5944 | 32.6545 | 32.7147 | 32.7748 | 32.8349 | 32.8951 | 32.9552 | 33.0153 | 33.0755 | 33.1356 | 33.1957 | 33.2559 | 33.316 | 33.3761 | 33.4363 | 33.4964 | 33.5565 | 33.6167 | 33.6768 | 33.7369 | 33.7971 | 33.8572 | 33.9173 | 33.9775 | 34.0376 | 34.0977 | 34.1579 | 34.218 | 34.2781 | 34.3383 | 34.3984 | 34.4585 | 34.5187 | 34.5788 | 34.6389 | 34.6991 | 34.7592 | 34.8193 | 34.8795 | 34.9396 | 34.9997 | 35.0599 | 35.12
|  |  | 40 | 26.211 | 33.452 | 33.201 | 218905 | 2391.171 | 1534.919 | 170.896 | 26.16 | 33.425 | 33.225 | 217117 | 910.97 | 134.386 | 113.874 | 61.9% | 91.24% | 33.37% |  |  |  |  | 1 | 5.3403 | 28.5183 | 152.2952 | 26.211 | 9.0286 | -29.6656 | 32.2266 | -11.5896 | 1.4872 | 1 | 5.3367 | 28.4803 | 151.9906 | 26.16 | 9.4024 | -31.5731 | 35.3569 | -13.1862 | 2.3572 | 275.8223 | 275.9756 | 1 | 26.211 | 687.0165 | 18007.39 | 5.3403 | 0.0058358 | -0.018961 | 0.020057 | -0.0069319 | -7.6807e-05 | 1 | 26.16 | 684.3456 | 17902.4809 | 5.3367 | 0.0058003 | -0.01875 | 0.01982 | -0.0068703 | -9.751e-05 |  |  | -0.0010239 | -0.0010996 | -0.00016355 | 0.00076046 | 0.0016725 | 0.0025728 | 0.0034612 | 0.0043381 | 0.0052033 | 0.0060571 | 0.0068995 | 0.0077306 | 0.0085505 | 0.0093593 | 0.010157 | 0.010944 | 0.01172 | 0.012485 | 0.013239 | 0.013983 | 0.014717 | 0.01544 | 0.016152 | 0.016855 | 0.017547 | 0.018229 | 0.018901 | 0.019563 | 0.020215 | 0.020858 | 0.02149 | 0.022114 | 0.022727 | 0.023331 | 0.023926 | 0.024511 | 0.025088 | 0.025655 | 0.026213 | 0.026762 | 0.027302 | 0.027833 | 0.028355 | 0.028869 | 0.029374 | 0.029871 | 0.030359 | 0.030838 | 0.03131 | 0.031773 | 0.032227 | 0.032674 | 0.033113 | 0.033543 | 0.033966 | 0.034381 | 0.034788 | 0.035188 | 0.03558 | 0.035964 | 0.036341 | 0.03671 | 0.037072 | 0.037427 | 0.037774 | 0.038114 | 0.038448 | 0.038774 | 0.039093 | 0.039406 | 0.039711 | 0.04001 | 0.040302 | 0.040588 | 0.040867 | 0.041139 | 0.041405 | 0.041665 | 0.041918 | 0.042165 | 0.042406 | 0.042641 | 0.04287 | 0.043093 | 0.04331 | 0.043521 | 0.043727 | 0.043926 | 0.04412 | 0.044308 | 0.044491 | 0.044669 | 0.044841 | 0.045007 | 0.045169 | 0.045325 | 0.045476 | 0.045622 | 0.045762 | 0.045898 | 0.046029 | 0.046155 | 0.046277 | 0.046393 | 0.046505 | 0.046612 | 0.046715 | 0.046814 | 0.046907 | 0.046997 | 0.047082 | 0.047163 | 0.04724 | 0.047312 | 0.047381 | 0.047446 | 0.047506 | 0.047563 | 0.047616 | 0.047665 | 0.047711 | 0.047752 | 0.047791 | 0.047825 | 0.047857 | 0.047884 | 0.047909 | 0.04793 | 0.047948 | 0.047963 | 0.047975 | 0.047984 | 0.047989 | 0.047992 | 0.047992 | 0.047989 | 0.047983 | 0.047975 | 0.047964 | 0.04795 | 0.047934 | 0.047916 | 0.047895 | 0.047872 | 0.047846 | 0.047818 | 0.047788 | 0.047756 | 0.047722 | 0.047686 | 0.023824 | 5.2594 | 0.060133 | 3.506%
BUS_SIF | 30 | 150 | 28 | 34.861 | 39.26 | 40.825 | 593952 | 1087.486 | 623.294 | 72.989 | 34.869 | 39.264 | 40.774 | 595173 | 490.392 | 57.17 | 51.438 | 54.91% | 90.83% | 29.53% | 1.149% | -0.052503 | Max FME ave. Bit increse (excel) | Min FME ave. dB gain (excel) | 1 | 5.7738 | 33.3362 | 192.475 | 34.861 | -1356.1604 | 4420.8997 | -4878.8795 | 1815.1403 | -96.1914 | 1 | 5.7746 | 33.3465 | 192.5642 | 34.869 | -1368.9247 | 4477.997 | -4974.9126 | 1866.8403 | -76.6758 |  |  | 1 | 34.861 | 1215.2893 | 42366.201 | 5.7738 | -167.5498 | 615.109 | -754.251 | 307.6918 | 2.3364 | 1 | 34.869 | 1215.8472 | 42395.3747 | 5.7746 | -161.9424 | 593.3992 | -730.6532 | 300.1964 | 2.2091 |  |  | 99477.97 | 100773.4285 | 102084.6998 | 103411.9554 | 104755.3683 | 106115.1131 | 107491.3658 | 108884.3037 | 110294.106 | 111720.9529 | 113165.0266 | 114626.5104 | 116105.5892 | 117602.4496 | 119117.2794 | 120650.2683 | 122201.6071 | 123771.4884 | 125360.1064 | 126967.6564 | 128594.3358 | 130240.3432 | 131905.8787 | 133591.144 | 135296.3426 | 137021.6792 | 138767.3602 | 140533.5935 | 142320.5887 | 144128.5567 | 145957.7102 | 147808.2632 | 149680.4316 | 151574.4326 | 153490.485 | 155428.8091 | 157389.627 | 159373.1621 | 161379.6394 | 163409.2855 | 165462.3287 | 167538.9986 | 169639.5264 | 171764.145 | 173913.0887 | 176086.5934 | 178284.8965 | 180508.2371 | 182756.8555 | 185030.9939 | 187330.8958 | 189656.8062 | 192008.9718 | 194387.6406 | 196793.0623 | 199225.4879 | 201685.1702 | 204172.363 | 206687.3221 | 209230.3044 | 211801.5684 | 214401.3741 | 217029.983 | 219687.6578 | 222374.6629 | 225091.2639 | 227837.7279 | 230614.3235 | 233421.3206 | 236258.9904 | 239127.6057 | 242027.4403 | 244958.7697 | 247921.8705 | 250917.0208 | 253944.4998 | 257004.5881 | 260097.5677 | 263223.7216 | 266383.3342 | 269576.6911 | 272804.0791 | 276065.7863 | 279362.1018 | 282693.316 | 286059.7204 | 289461.6076 | 292899.2713 | 296373.0063 | 299883.1085 | 303429.8748 | 307013.6031 | 310634.5923 | 314293.1424 | 317989.5542 | 321724.1295 | 325497.1709 | 329308.9821 | 333159.8675 | 337050.1324 | 340980.0827 | 344950.0253 | 348960.2678 | 353011.1186 | 357102.8865 | 361235.8813 | 365410.4132 | 369626.7931 | 373885.3325 | 378186.3434 | 382530.1381 | 386917.0298 | 391347.3319 | 395821.358 | 400339.4224 | 404901.8397 | 409508.9245 | 414160.992 | 418858.3575 | 423601.3364 | 428390.2443 | 433225.397 | 438107.1102 | 443035.6998 | 448011.4815 | 453034.771 | 458105.8841 | 463225.136 | 468392.8423 | 473609.3178 | 478874.8773 | 484189.8353 | 489554.5059 | 494969.2027 | 500434.2388 | 505949.9269 | 511516.5791 | 517134.5068 | 522804.0207 | 528525.431 | 534299.047 | 540125.1769 | 546004.1285 | 551936.2084 | 557921.722 | 563960.9741 | 570054.268 | 576201.9061 | 582404.1894 | 588661.4177 | 594973.8895
|  |  | 32 | 31.804 | 38.087 | 39.453 | 321926 | 1049.234 | 634.434 | 73.899 | 31.785 | 38.124 | 39.443 | 322728 | 439.922 | 57.046 | 51.246 | 58.07% | 91.01% | 30.65% |  |  |  |  | 1 | 5.5078 | 30.3354 | 167.0799 | 31.804 | 775.3547 | -2490.573 | 2704.9505 | -989.7322 | 56.3494 | 1 | 5.5088 | 30.3473 | 167.1782 | 31.785 | 782.2402 | -2521.4308 | 2756.8779 | -1017.6874 | 44.7257 |  |  | 1 | 31.804 | 1011.4944 | 32169.5684 | 5.5078 | 17.3336 | -61.9393 | 73.6994 | -29.0938 | 0.080779 | 1 | 31.785 | 1010.2862 | 32111.9477 | 5.5088 | 16.7829 | -59.8457 | 71.4719 | -28.409 | 0.099692 |  |  | 0 | 1 | 2 | 3 | 4 | 5 | 6 | 7 | 8 | 9 | 10 | 11 | 12 | 13 | 14 | 15 | 16 | 17 | 18 | 19 | 20 | 21 | 22 | 23 | 24 | 25 | 26 | 27 | 28 | 29 | 30 | 31 | 32 | 33 | 34 | 35 | 36 | 37 | 38 | 39 | 40 | 41 | 42 | 43 | 44 | 45 | 46 | 47 | 48 | 49 | 50 | 51 | 52 | 53 | 54 | 55 | 56 | 57 | 58 | 59 | 60 | 61 | 62 | 63 | 64 | 65 | 66 | 67 | 68 | 69 | 70 | 71 | 72 | 73 | 74 | 75 | 76 | 77 | 78 | 79 | 80 | 81 | 82 | 83 | 84 | 85 | 86 | 87 | 88 | 89 | 90 | 91 | 92 | 93 | 94 | 95 | 96 | 97 | 98 | 99 | 100 | 101 | 102 | 103 | 104 | 105 | 106 | 107 | 108 | 109 | 110 | 111 | 112 | 113 | 114 | 115 | 116 | 117 | 118 | 119 | 120 | 121 | 122 | 123 | 124 | 125 | 126 | 127 | 128 | 129 | 130 | 131 | 132 | 133 | 134 | 135 | 136 | 137 | 138 | 139 | 140 | 141 | 142 | 143 | 144 | 145 | 146 | 147 | 148 | 149 | 150
|  |  | 36 | 29.047 | 36.821 | 37.882 | 177502 | 1020.391 | 646.294 | 73.644 | 28.99 | 36.778 | 37.832 | 178219 | 396.172 | 55.74 | 49.749 | 61.17% | 91.38% | 32.45% |  |  |  |  | 1 | 5.2492 | 27.5541 | 144.6373 | 29.047 | -147.6529 | 466.9007 | -499.0006 | 179.7528 | -9.8055 | 1 | 5.251 | 27.5725 | 144.782 | 28.99 | -148.8876 | 472.4492 | -508.3494 | 184.7878 | -7.5448 | 5.8 | 5 | 1 | 29.047 | 843.7282 | 24507.7733 | 5.2492 | -0.59616 | 2.0665 | -2.3848 | 0.91445 | 0.0014711 | 1 | 28.99 | 840.4201 | 24363.7787 | 5.251 | -0.5782 | 1.9995 | -2.3149 | 0.89362 | 0.00070878 | 34.87 | 26.5 | 26.5 | 26.5558 | 26.6116 | 26.6674 | 26.7232 | 26.779 | 26.8348 | 26.8906 | 26.9464 | 27.0022 | 27.058 | 27.1138 | 27.1696 | 27.2254 | 27.2812 | 27.337 | 27.3928 | 27.4486 | 27.5044 | 27.5602 | 27.616 | 27.6718 | 27.7276 | 27.7834 | 27.8392 | 27.895 | 27.9508 | 28.0066 | 28.0624 | 28.1182 | 28.174 | 28.2298 | 28.2856 | 28.3414 | 28.3972 | 28.453 | 28.5088 | 28.5646 | 28.6204 | 28.6762 | 28.732 | 28.7878 | 28.8436 | 28.8994 | 28.9552 | 29.011 | 29.0668 | 29.1226 | 29.1784 | 29.2342 | 29.29 | 29.3458 | 29.4016 | 29.4574 | 29.5132 | 29.569 | 29.6248 | 29.6806 | 29.7364 | 29.7922 | 29.848 | 29.9038 | 29.9596 | 30.0154 | 30.0712 | 30.127 | 30.1828 | 30.2386 | 30.2944 | 30.3502 | 30.406 | 30.4618 | 30.5176 | 30.5734 | 30.6292 | 30.685 | 30.7408 | 30.7966 | 30.8524 | 30.9082 | 30.964 | 31.0198 | 31.0756 | 31.1314 | 31.1872 | 31.243 | 31.2988 | 31.3546 | 31.4104 | 31.4662 | 31.522 | 31.5778 | 31.6336 | 31.6894 | 31.7452 | 31.801 | 31.8568 | 31.9126 | 31.9684 | 32.0242 | 32.08 | 32.1358 | 32.1916 | 32.2474 | 32.3032 | 32.359 | 32.4148 | 32.4706 | 32.5264 | 32.5822 | 32.638 | 32.6938 | 32.7496 | 32.8054 | 32.8612 | 32.917 | 32.9728 | 33.0286 | 33.0844 | 33.1402 | 33.196 | 33.2518 | 33.3076 | 33.3634 | 33.4192 | 33.475 | 33.5308 | 33.5866 | 33.6424 | 33.6982 | 33.754 | 33.8098 | 33.8656 | 33.9214 | 33.9772 | 34.033 | 34.0888 | 34.1446 | 34.2004 | 34.2562 | 34.312 | 34.3678 | 34.4236 | 34.4794 | 34.5352 | 34.591 | 34.6468 | 34.7026 | 34.7584 | 34.8142 | 34.87
|  |  | 40 | 26.607 | 36.097 | 37.084 | 101976 | 998.06 | 654.209 | 71.717 | 26.54 | 36.018 | 37.089 | 103174 | 365.094 | 54.214 | 47.593 | 63.42% | 91.71% | 33.64% |  |  |  |  | 1 | 5.0085 | 25.0851 | 125.6384 | 26.607 | 9.3656 | -29.124 | 30.6323 | -10.8739 | 0.68883 | 1 | 5.0136 | 25.1359 | 126.0205 | 26.54 | 9.4392 | -29.456 | 31.1927 | -11.1759 | 0.54456 | -23.8924 | -23.9344 | 1 | 26.607 | 707.9324 | 18835.9587 | 5.0085 | 0.0068166 | -0.02283 | 0.025568 | -0.0095542 | -2.7534e-05 | 1 | 26.54 | 704.3716 | 18694.0223 | 5.0136 | 0.006622 | -0.022119 | 0.02484 | -0.0093432 | -1.8218e-05 |  |  | -0.013877 | -0.027508 | -0.027262 | -0.027015 | -0.026768 | -0.026521 | -0.026274 | -0.026027 | -0.025779 | -0.025532 | -0.025284 | -0.025036 | -0.024789 | -0.024541 | -0.024294 | -0.024046 | -0.023799 | -0.023551 | -0.023304 | -0.023057 | -0.02281 | -0.022564 | -0.022317 | -0.022071 | -0.021825 | -0.021579 | -0.021334 | -0.021089 | -0.020844 | -0.0206 | -0.020356 | -0.020113 | -0.01987 | -0.019627 | -0.019385 | -0.019144 | -0.018903 | -0.018662 | -0.018423 | -0.018183 | -0.017945 | -0.017707 | -0.01747 | -0.017233 | -0.016997 | -0.016762 | -0.016528 | -0.016294 | -0.016061 | -0.015829 | -0.015598 | -0.015368 | -0.015139 | -0.01491 | -0.014683 | -0.014456 | -0.014231 | -0.014006 | -0.013783 | -0.01356 | -0.013339 | -0.013118 | -0.012899 | -0.012681 | -0.012464 | -0.012249 | -0.012034 | -0.011821 | -0.011609 | -0.011398 | -0.011189 | -0.01098 | -0.010773 | -0.010568 | -0.010364 | -0.010161 | -0.0099599 | -0.00976 | -0.0095616 | -0.0093647 | -0.0091694 | -0.0089755 | -0.0087832 | -0.0085924 | -0.0084033 | -0.0082157 | -0.0080298 | -0.0078456 | -0.007663 | -0.0074822 | -0.007303 | -0.0071257 | -0.00695 | -0.0067762 | -0.0066042 | -0.006434 | -0.0062656 | -0.0060992 | -0.0059346 | -0.0057719 | -0.0056112 | -0.0054525 | -0.0052957 | -0.0051409 | -0.0049882 | -0.0048375 | -0.0046889 | -0.0045423 | -0.0043979 | -0.0042556 | -0.0041155 | -0.0039775 | -0.0038418 | -0.0037082 | -0.0035769 | -0.0034479 | -0.0033211 | -0.0031967 | -0.0030746 | -0.0029548 | -0.0028374 | -0.0027224 | -0.0026098 | -0.0024996 | -0.0023919 | -0.0022867 | -0.002184 | -0.0020838 | -0.0019861 | -0.001891 | -0.0017985 | -0.0017086 | -0.0016213 | -0.0015367 | -0.0014548 | -0.0013755 | -0.001299 | -0.0012252 | -0.0011542 | -0.0010859 | -0.0010205 | -0.00095787 | -0.0008981 | -0.0008412 | -0.00078719 | -0.0007361 | -0.00068794 | -0.00064273 | -0.00060051 | -0.00056129 | -0.00026254 | -1.7234 | 0.0558 | -1.149%
Average | [17 empty] | 58.73% | 91.15% | 31.76% | -1.179% | 0.063935 | 0.18037 | -0.052503

## CABAC_1
Search Area 32 |  | 1 Reference Frames |  |  | CABAC | Bitstream Format |  | FME:Fast ME |  |  | SME:Sub-pel ME |  | IME:Interger ME
sequences | frame rate | number of frames | QP | PSNRY (JM-5.0) | PSNRU (JM-5.0) | PSNRV (JM-5.0) | bitrate (JM-5.0) | Time of Enc. (JM-5.0) | Time of IME (JM-5.0) | Time of SME (JM-5.0) | PSNRY (FME) | PSNRU (FME) | PSNRV (FME) | bitrate (FME) | Time of Enc. (FME) | Time of IME (FME) | Time of SME (FME) | Time of Enc. Saved | Time of IME Saved | Time of SME Saved | FME ave. Bit increse (excel) | FME ave. dB gain (excel) | excel averages were calculated using trapezoid integral for savings and precise formula for db
Stefan_CIF | 30 | 300 | 28 | 35.217 | 37.817 | 37.925 | 1175202 | 2554.327 | 1458.408 | 173.326 | 35.208 | 37.832 | 37.937 | 1133160 | 1153.922 | 130.297 | 120.898 | 54.82% | 91.07% | 30.25% | -1.111% | 0.055241 |  |  | 1 | 6.0701 | 36.8463 | 223.661 | 35.217 | -1461.1173 | 5089.0879 | -5754.7157 | 2127.7452 | -95.8604 | 1 | 6.0543 | 36.6544 | 221.9167 | 35.208 | -1553.3284 | 5427.9968 | -6173.459 | 2299.7906 | -170.7327 |  |  | 1 | 35.217 | 1240.2371 | 43677.4296 | 6.0701 | -140.566 | 504.0769 | -588.1341 | 225.6233 | 3.6397 | 1 | 35.208 | 1239.6033 | 43643.9517 | 6.0543 | -137.7757 | 496.5221 | -581.2593 | 223.5129 | 4.2286 |  |  | 194923.1801 | 197189.3353 | 199483.3373 | 201805.5371 | 204156.2902 | 206535.9568 | 208944.9015 | 211383.4935 | 213852.1069 | 216351.1203 | 218880.9174 | 221441.8864 | 224034.4207 | 226658.9187 | 229315.7838 | 232005.4243 | 234728.254 | 237484.6919 | 240275.1621 | 243100.0943 | 245959.9236 | 248855.0905 | 251786.0412 | 254753.2276 | 257757.1071 | 260798.1432 | 263876.805 | 266993.5677 | 270148.9125 | 273343.3267 | 276577.3036 | 279851.343 | 283165.9509 | 286521.6396 | 289918.9281 | 293358.3418 | 296840.4129 | 300365.68 | 303934.6889 | 307547.9921 | 311206.1491 | 314909.7264 | 318659.2978 | 322455.4442 | 326298.754 | 330189.8228 | 334129.254 | 338117.6583 | 342155.6543 | 346243.8685 | 350382.9349 | 354573.4958 | 358816.2017 | 363111.711 | 367460.6904 | 371863.8153 | 376321.7693 | 380835.2448 | 385404.9427 | 390031.5728 | 394715.854 | 399458.514 | 404260.2898 | 409121.9274 | 414044.1826 | 419027.8203 | 424073.6151 | 429182.3515 | 434354.8236 | 439591.8356 | 444894.2017 | 450262.7463 | 455698.3043 | 461201.7209 | 466773.8518 | 472415.5635 | 478127.7335 | 483911.25 | 489767.0124 | 495695.9315 | 501698.9293 | 507776.9394 | 513930.9069 | 520161.7889 | 526470.5544 | 532858.1844 | 539325.6721 | 545874.0233 | 552504.256 | 559217.4013 | 566014.5027 | 572896.6169 | 579864.8138 | 586920.1765 | 594063.8016 | 601296.7993 | 608620.2936 | 616035.4225 | 623543.3381 | 631145.2067 | 638842.2091 | 646635.5409 | 654526.4124 | 662516.0487 | 670605.6903 | 678796.5931 | 687090.0284 | 695487.2831 | 703989.6603 | 712598.4789 | 721315.0743 | 730140.7983 | 739077.0194 | 748125.1229 | 757286.5112 | 766562.6041 | 775954.8387 | 785464.6698 | 795093.5703 | 804843.031 | 814714.5611 | 824709.6882 | 834829.959 | 845076.9389 | 855452.2124 | 865957.3837 | 876594.0766 | 887363.9346 | 898268.6214 | 909309.8212 | 920489.2387 | 931808.5993 | 943269.6497 | 954874.1577 | 966623.9129 | 978520.7265 | 990566.4318 | 1002762.8847 | 1015111.9634 | 1027615.569 | 1040275.6258 | 1053094.0815 | 1066072.9074 | 1079214.0987 | 1092519.6748 | 1105991.6798 | 1119632.1823 | 1133443.276 | 1147427.0801 | 1161585.7393 | 1175921.4242
|  |  | 32 | 32.024 | 36.212 | 36.236 | 614928 | 2481.329 | 1477.015 | 172.398 | 31.992 | 36.205 | 36.224 | 600258 | 1055.983 | 129.806 | 118.265 | 57.44% | 91.21% | 31.4% |  |  |  |  | 1 | 5.7888 | 33.5105 | 193.9863 | 32.024 | 792.1885 | -2718.463 | 3028.6873 | -1102.4128 | 41.3559 | 1 | 5.7783 | 33.3892 | 192.934 | 31.992 | 842.7888 | -2902.2498 | 3253.1066 | -1193.6455 | 79.9016 |  |  | 1 | 32.024 | 1025.5366 | 32841.7833 | 5.7888 | 14.5672 | -50.8116 | 57.4469 | -21.2025 | 0.033939 | 1 | 31.992 | 1023.4881 | 32743.4301 | 5.7783 | 14.2974 | -50.1081 | 56.8341 | -21.0234 | -0.018972 |  |  | 0 | 1 | 2 | 3 | 4 | 5 | 6 | 7 | 8 | 9 | 10 | 11 | 12 | 13 | 14 | 15 | 16 | 17 | 18 | 19 | 20 | 21 | 22 | 23 | 24 | 25 | 26 | 27 | 28 | 29 | 30 | 31 | 32 | 33 | 34 | 35 | 36 | 37 | 38 | 39 | 40 | 41 | 42 | 43 | 44 | 45 | 46 | 47 | 48 | 49 | 50 | 51 | 52 | 53 | 54 | 55 | 56 | 57 | 58 | 59 | 60 | 61 | 62 | 63 | 64 | 65 | 66 | 67 | 68 | 69 | 70 | 71 | 72 | 73 | 74 | 75 | 76 | 77 | 78 | 79 | 80 | 81 | 82 | 83 | 84 | 85 | 86 | 87 | 88 | 89 | 90 | 91 | 92 | 93 | 94 | 95 | 96 | 97 | 98 | 99 | 100 | 101 | 102 | 103 | 104 | 105 | 106 | 107 | 108 | 109 | 110 | 111 | 112 | 113 | 114 | 115 | 116 | 117 | 118 | 119 | 120 | 121 | 122 | 123 | 124 | 125 | 126 | 127 | 128 | 129 | 130 | 131 | 132 | 133 | 134 | 135 | 136 | 137 | 138 | 139 | 140 | 141 | 142 | 143 | 144 | 145 | 146 | 147 | 148 | 149 | 150
|  |  | 36 | 29.111 | 34.556 | 34.463 | 343822 | 2434.78 | 1505.082 | 171.232 | 29.071 | 34.552 | 34.462 | 339812 | 986.641 | 131.239 | 116.636 | 59.48% | 91.28% | 31.88% |  |  |  |  | 1 | 5.5363 | 30.651 | 169.6941 | 29.111 | -143.0753 | 483.2829 | -530.4649 | 190.2573 | -4.8141 | 1 | 5.5312 | 30.5946 | 169.226 | 29.071 | -152.3286 | 516.4807 | -570.5219 | 206.3698 | -11.4654 | 6.1 | 5.25 | 1 | 29.111 | 847.4503 | 24670.1263 | 5.5363 | -0.50157 | 1.6953 | -1.8559 | 0.66215 | 0.0014358 | 1 | 29.071 | 845.123 | 24568.5719 | 5.5312 | -0.49294 | 1.6737 | -1.8379 | 0.65714 | 0.0030577 | 35.22 | 26.2 | 26.2 | 26.2601 | 26.3203 | 26.3804 | 26.4405 | 26.5007 | 26.5608 | 26.6209 | 26.6811 | 26.7412 | 26.8013 | 26.8615 | 26.9216 | 26.9817 | 27.0419 | 27.102 | 27.1621 | 27.2223 | 27.2824 | 27.3425 | 27.4027 | 27.4628 | 27.5229 | 27.5831 | 27.6432 | 27.7033 | 27.7635 | 27.8236 | 27.8837 | 27.9439 | 28.004 | 28.0641 | 28.1243 | 28.1844 | 28.2445 | 28.3047 | 28.3648 | 28.4249 | 28.4851 | 28.5452 | 28.6053 | 28.6655 | 28.7256 | 28.7857 | 28.8459 | 28.906 | 28.9661 | 29.0263 | 29.0864 | 29.1465 | 29.2067 | 29.2668 | 29.3269 | 29.3871 | 29.4472 | 29.5073 | 29.5675 | 29.6276 | 29.6877 | 29.7479 | 29.808 | 29.8681 | 29.9283 | 29.9884 | 30.0485 | 30.1087 | 30.1688 | 30.2289 | 30.2891 | 30.3492 | 30.4093 | 30.4695 | 30.5296 | 30.5897 | 30.6499 | 30.71 | 30.7701 | 30.8303 | 30.8904 | 30.9505 | 31.0107 | 31.0708 | 31.1309 | 31.1911 | 31.2512 | 31.3113 | 31.3715 | 31.4316 | 31.4917 | 31.5519 | 31.612 | 31.6721 | 31.7323 | 31.7924 | 31.8525 | 31.9127 | 31.9728 | 32.0329 | 32.0931 | 32.1532 | 32.2133 | 32.2735 | 32.3336 | 32.3937 | 32.4539 | 32.514 | 32.5741 | 32.6343 | 32.6944 | 32.7545 | 32.8147 | 32.8748 | 32.9349 | 32.9951 | 33.0552 | 33.1153 | 33.1755 | 33.2356 | 33.2957 | 33.3559 | 33.416 | 33.4761 | 33.5363 | 33.5964 | 33.6565 | 33.7167 | 33.7768 | 33.8369 | 33.8971 | 33.9572 | 34.0173 | 34.0775 | 34.1376 | 34.1977 | 34.2579 | 34.318 | 34.3781 | 34.4383 | 34.4984 | 34.5585 | 34.6187 | 34.6788 | 34.7389 | 34.7991 | 34.8592 | 34.9193 | 34.9795 | 35.0396 | 35.0997 | 35.1599 | 35.22
|  |  | 40 | 26.278 | 33.53 | 33.312 | 197868 | 2419.281 | 1537.321 | 170.12 | 26.235 | 33.504 | 33.268 | 199025 | 933.748 | 131.271 | 113.867 | 61.4% | 91.46% | 33.07% |  |  |  |  | 1 | 5.2964 | 28.0516 | 148.5718 | 26.278 | 8.6078 | -28.5918 | 30.9213 | -10.9373 | 0.25675 | 1 | 5.2989 | 28.0784 | 148.785 | 26.235 | 9.1717 | -30.5892 | 33.3024 | -11.885 | 0.64191 | 109.4942 | 109.5412 | 1 | 26.278 | 690.5333 | 18145.8336 | 5.2964 | 0.0057379 | -0.018711 | 0.019845 | -0.0068722 | -1.2492e-05 | 1 | 26.235 | 688.2752 | 18056.9005 | 5.2989 | 0.0056466 | -0.018491 | 0.01967 | -0.0068259 | -2.9709e-05 |  |  | -0.0072369 | -0.014001 | -0.013533 | -0.013069 | -0.012611 | -0.012156 | -0.011707 | -0.011261 | -0.01082 | -0.010383 | -0.0099506 | -0.0095223 | -0.009098 | -0.0086778 | -0.0082616 | -0.0078494 | -0.007441 | -0.0070365 | -0.0066358 | -0.0062388 | -0.0058454 | -0.0054557 | -0.0050695 | -0.0046868 | -0.0043076 | -0.0039317 | -0.0035592 | -0.0031899 | -0.0028239 | -0.002461 | -0.0021013 | -0.0017446 | -0.0013909 | -0.0010401 | -0.00069223 | -0.00034719 | -4.9374e-06 | 0.00033459 | 0.00067145 | 0.0010057 | 0.0013374 | 0.0016665 | 0.0019933 | 0.0023176 | 0.0026395 | 0.0029592 | 0.0032766 | 0.0035919 | 0.003905 | 0.004216 | 0.004525 | 0.0048321 | 0.0051372 | 0.0054405 | 0.0057419 | 0.0060416 | 0.0063395 | 0.0066359 | 0.0069306 | 0.0072237 | 0.0075154 | 0.0078056 | 0.0080945 | 0.008382 | 0.0086682 | 0.0089532 | 0.009237 | 0.0095197 | 0.0098012 | 0.010082 | 0.010361 | 0.01064 | 0.010918 | 0.011195 | 0.011471 | 0.011747 | 0.012021 | 0.012296 | 0.012569 | 0.012843 | 0.013115 | 0.013388 | 0.01366 | 0.013931 | 0.014203 | 0.014474 | 0.014745 | 0.015016 | 0.015287 | 0.015558 | 0.015829 | 0.0161 | 0.016371 | 0.016642 | 0.016914 | 0.017186 | 0.017458 | 0.017731 | 0.018004 | 0.018278 | 0.018552 | 0.018827 | 0.019103 | 0.019379 | 0.019656 | 0.019934 | 0.020213 | 0.020492 | 0.020773 | 0.021055 | 0.021337 | 0.021621 | 0.021906 | 0.022192 | 0.02248 | 0.022768 | 0.023058 | 0.02335 | 0.023643 | 0.023937 | 0.024233 | 0.024531 | 0.02483 | 0.025131 | 0.025434 | 0.025738 | 0.026044 | 0.026353 | 0.026663 | 0.026975 | 0.027289 | 0.027605 | 0.027924 | 0.028245 | 0.028567 | 0.028893 | 0.02922 | 0.02955 | 0.029882 | 0.030217 | 0.030554 | 0.030894 | 0.031236 | 0.031581 | 0.031929 | 0.03228 | 0.032633 | 0.032989 | 0.033348 | 0.03371 | 0.017038 | 1.6664 | 0.060133 | 1.111%
BUS_SIF | 30 | 150 | 28 | 34.915 | 39.256 | 40.81 | 564672 | 1038.344 | 604.38 | 72.38 | 34.932 | 39.243 | 40.768 | 566992 | 463.953 | 58.311 | 51.386 | 55.32% | 90.35% | 29.01% | 1.14% | -0.050613 | Max FME ave. Bit increse (excel) | Min FME ave. dB gain (excel) | 1 | 5.7518 | 33.0832 | 190.2876 | 34.915 | -1270.4368 | 4103.4785 | -4519.7303 | 1687.6885 | -173.3777 | 1 | 5.7536 | 33.1036 | 190.4644 | 34.932 | -1284.4491 | 4153.7241 | -4557.6138 | 1689.3388 | -81.5741 |  |  | 1 | 34.915 | 1219.0572 | 42563.383 | 5.7518 | -167.2749 | 614.1669 | -752.3831 | 306.4911 | 3.4326 | 1 | 34.932 | 1220.2446 | 42625.5852 | 5.7536 | -162.5654 | 596.624 | -733.5097 | 300.4511 | 1.8987 |  |  | 90817.3925 | 92016.7165 | 93231.5487 | 94462.0688 | 95708.458 | 96970.8989 | 98249.5759 | 99544.6746 | 100856.3825 | 102184.8885 | 103530.383 | 104893.0581 | 106273.1073 | 107670.7257 | 109086.11 | 110519.4584 | 111970.9706 | 113440.8478 | 114929.293 | 116436.5103 | 117962.7057 | 119508.0865 | 121072.8617 | 122657.2415 | 124261.4378 | 125885.6641 | 127530.1351 | 129195.0672 | 130880.6783 | 132587.1874 | 134314.8154 | 136063.7842 | 137834.3176 | 139626.6404 | 141440.9789 | 143277.561 | 145136.6157 | 147018.3735 | 148923.0662 | 150850.9269 | 152802.1901 | 154777.0915 | 156775.8682 | 158798.7583 | 160846.0014 | 162917.8382 | 165014.5107 | 167136.2618 | 169283.336 | 171455.9784 | 173654.4357 | 175878.9553 | 178129.7859 | 180407.1772 | 182711.3797 | 185042.6452 | 187401.2261 | 189787.3759 | 192201.3491 | 194643.4007 | 197113.787 | 199612.7646 | 202140.5913 | 204697.5252 | 207283.8254 | 209899.7515 | 212545.5637 | 215221.5228 | 217927.8902 | 220664.9278 | 223432.8976 | 226232.0625 | 229062.6855 | 231925.0298 | 234819.3591 | 237745.9373 | 240705.0282 | 243696.8961 | 246721.8051 | 249780.0195 | 252871.8033 | 255997.4207 | 259157.1357 | 262351.212 | 265579.9131 | 268843.5021 | 272142.242 | 275476.3949 | 278846.223 | 282251.9874 | 285693.9488 | 289172.3673 | 292687.5022 | 296239.6119 | 299828.9538 | 303455.7847 | 307120.36 | 310822.9342 | 314563.7606 | 318343.0912 | 322161.1767 | 326018.2663 | 329914.6079 | 333850.4477 | 337826.0302 | 341841.5983 | 345897.3931 | 349993.6536 | 354130.6171 | 358308.5187 | 362527.5912 | 366788.0653 | 371090.1694 | 375434.1294 | 379820.1686 | 384248.5079 | 388719.3653 | 393232.9559 | 397789.4923 | 402389.1835 | 407032.236 | 411718.8526 | 416449.2331 | 421223.5737 | 426042.0671 | 430904.9025 | 435812.2653 | 440764.337 | 445761.2952 | 450803.3134 | 455890.561 | 461023.203 | 466201.4001 | 471425.3084 | 476695.0795 | 482010.8601 | 487372.7922 | 492781.0127 | 498235.6533 | 503736.8408 | 509284.6964 | 514879.3358 | 520520.8694 | 526209.4017 | 531945.0313 | 537727.8509 | 543557.9472 | 549435.4007 | 555360.2855 | 561332.6692 | 567352.6129
|  |  | 32 | 31.852 | 38.115 | 39.505 | 303888 | 1014.516 | 617.259 | 73.109 | 31.844 | 38.122 | 39.476 | 305650 | 424.125 | 58.223 | 51.043 | 58.19% | 90.57% | 30.18% |  |  |  |  | 1 | 5.4827 | 30.0601 | 164.8112 | 31.852 | 730.6887 | -2325.0922 | 2519.0917 | -924.6881 | 100.5126 | 1 | 5.4852 | 30.0877 | 165.0377 | 31.844 | 738.2764 | -2352.1609 | 2538.9861 | -925.1017 | 49.3461 |  |  | 1 | 31.852 | 1014.5499 | 32315.4435 | 5.4827 | 17.2803 | -61.7548 | 73.4107 | -28.9362 | -0.035954 | 1 | 31.844 | 1014.0403 | 32291.1005 | 5.4852 | 16.8132 | -60.049 | 71.6134 | -28.3776 | 0.11594 |  |  | 0 | 1 | 2 | 3 | 4 | 5 | 6 | 7 | 8 | 9 | 10 | 11 | 12 | 13 | 14 | 15 | 16 | 17 | 18 | 19 | 20 | 21 | 22 | 23 | 24 | 25 | 26 | 27 | 28 | 29 | 30 | 31 | 32 | 33 | 34 | 35 | 36 | 37 | 38 | 39 | 40 | 41 | 42 | 43 | 44 | 45 | 46 | 47 | 48 | 49 | 50 | 51 | 52 | 53 | 54 | 55 | 56 | 57 | 58 | 59 | 60 | 61 | 62 | 63 | 64 | 65 | 66 | 67 | 68 | 69 | 70 | 71 | 72 | 73 | 74 | 75 | 76 | 77 | 78 | 79 | 80 | 81 | 82 | 83 | 84 | 85 | 86 | 87 | 88 | 89 | 90 | 91 | 92 | 93 | 94 | 95 | 96 | 97 | 98 | 99 | 100 | 101 | 102 | 103 | 104 | 105 | 106 | 107 | 108 | 109 | 110 | 111 | 112 | 113 | 114 | 115 | 116 | 117 | 118 | 119 | 120 | 121 | 122 | 123 | 124 | 125 | 126 | 127 | 128 | 129 | 130 | 131 | 132 | 133 | 134 | 135 | 136 | 137 | 138 | 139 | 140 | 141 | 142 | 143 | 144 | 145 | 146 | 147 | 148 | 149 | 150
|  |  | 36 | 29.091 | 36.841 | 37.892 | 165117 | 997.015 | 629.572 | 72.754 | 29.053 | 36.844 | 37.889 | 166711 | 394.671 | 57.372 | 49.831 | 60.41% | 90.89% | 31.51% |  |  |  |  | 1 | 5.2178 | 27.2254 | 142.0562 | 29.091 | -139.9734 | 438.3587 | -467.1312 | 168.7459 | -18.1555 | 1 | 5.222 | 27.2689 | 142.3973 | 29.053 | -141.3371 | 443.2021 | -470.5982 | 168.7332 | -8.69 | 5.8 | 4.95 | 1 | 29.091 | 846.2863 | 24619.3142 | 5.2178 | -0.59347 | 2.0573 | -2.372 | 0.90811 | 0.0054091 | 1 | 29.053 | 844.0768 | 24522.9635 | 5.222 | -0.57807 | 2.0023 | -2.3151 | 0.8909 | 0.00047276 | 34.94 | 26.5 | 26.5 | 26.5563 | 26.6125 | 26.6688 | 26.7251 | 26.7813 | 26.8376 | 26.8939 | 26.9501 | 27.0064 | 27.0627 | 27.1189 | 27.1752 | 27.2315 | 27.2877 | 27.344 | 27.4003 | 27.4565 | 27.5128 | 27.5691 | 27.6253 | 27.6816 | 27.7379 | 27.7941 | 27.8504 | 27.9067 | 27.9629 | 28.0192 | 28.0755 | 28.1317 | 28.188 | 28.2443 | 28.3005 | 28.3568 | 28.4131 | 28.4693 | 28.5256 | 28.5819 | 28.6381 | 28.6944 | 28.7507 | 28.8069 | 28.8632 | 28.9195 | 28.9757 | 29.032 | 29.0883 | 29.1445 | 29.2008 | 29.2571 | 29.3133 | 29.3696 | 29.4259 | 29.4821 | 29.5384 | 29.5947 | 29.6509 | 29.7072 | 29.7635 | 29.8197 | 29.876 | 29.9323 | 29.9885 | 30.0448 | 30.1011 | 30.1573 | 30.2136 | 30.2699 | 30.3261 | 30.3824 | 30.4387 | 30.4949 | 30.5512 | 30.6075 | 30.6637 | 30.72 | 30.7763 | 30.8325 | 30.8888 | 30.9451 | 31.0013 | 31.0576 | 31.1139 | 31.1701 | 31.2264 | 31.2827 | 31.3389 | 31.3952 | 31.4515 | 31.5077 | 31.564 | 31.6203 | 31.6765 | 31.7328 | 31.7891 | 31.8453 | 31.9016 | 31.9579 | 32.0141 | 32.0704 | 32.1267 | 32.1829 | 32.2392 | 32.2955 | 32.3517 | 32.408 | 32.4643 | 32.5205 | 32.5768 | 32.6331 | 32.6893 | 32.7456 | 32.8019 | 32.8581 | 32.9144 | 32.9707 | 33.0269 | 33.0832 | 33.1395 | 33.1957 | 33.252 | 33.3083 | 33.3645 | 33.4208 | 33.4771 | 33.5333 | 33.5896 | 33.6459 | 33.7021 | 33.7584 | 33.8147 | 33.8709 | 33.9272 | 33.9835 | 34.0397 | 34.096 | 34.1523 | 34.2085 | 34.2648 | 34.3211 | 34.3773 | 34.4336 | 34.4899 | 34.5461 | 34.6024 | 34.6587 | 34.7149 | 34.7712 | 34.8275 | 34.8837 | 34.94
|  |  | 40 | 26.642 | 36.029 | 37.122 | 93874 | 990.562 | 641.461 | 71.265 | 26.595 | 36.021 | 37.006 | 94574 | 375.094 | 55.777 | 47.989 | 62.13% | 91.3% | 32.66% |  |  |  |  | 1 | 4.9725 | 24.7262 | 122.9522 | 26.642 | 8.9308 | -27.4969 | 28.8227 | -10.2567 | 1.2129 | 1 | 4.9758 | 24.7583 | 123.1917 | 26.595 | 9.0121 | -27.7847 | 29.0232 | -10.2506 | 0.63141 | -122.9289 | -122.972 | 1 | 26.642 | 709.7962 | 18910.3894 | 4.9725 | 0.0067759 | -0.022696 | 0.025394 | -0.0094735 | -7.0941e-05 | 1 | 26.595 | 707.294 | 18810.4846 | 4.9758 | 0.0066071 | -0.022105 | 0.024794 | -0.0092968 | -1.8109e-05 |  |  | -0.0091098 | -0.018421 | -0.018611 | -0.018791 | -0.018961 | -0.01912 | -0.019268 | -0.019407 | -0.019536 | -0.019654 | -0.019763 | -0.019863 | -0.019953 | -0.020033 | -0.020105 | -0.020167 | -0.02022 | -0.020265 | -0.020301 | -0.020328 | -0.020347 | -0.020357 | -0.020359 | -0.020354 | -0.02034 | -0.020319 | -0.02029 | -0.020253 | -0.020209 | -0.020158 | -0.0201 | -0.020035 | -0.019963 | -0.019884 | -0.019799 | -0.019707 | -0.019609 | -0.019505 | -0.019395 | -0.019279 | -0.019157 | -0.019029 | -0.018896 | -0.018758 | -0.018615 | -0.018466 | -0.018312 | -0.018154 | -0.017991 | -0.017823 | -0.017651 | -0.017475 | -0.017295 | -0.01711 | -0.016922 | -0.01673 | -0.016534 | -0.016335 | -0.016133 | -0.015927 | -0.015718 | -0.015506 | -0.015292 | -0.015075 | -0.014855 | -0.014633 | -0.014409 | -0.014182 | -0.013954 | -0.013723 | -0.013491 | -0.013257 | -0.013022 | -0.012786 | -0.012548 | -0.012309 | -0.01207 | -0.011829 | -0.011588 | -0.011346 | -0.011104 | -0.010862 | -0.010619 | -0.010376 | -0.010134 | -0.0098918 | -0.00965 | -0.0094086 | -0.0091679 | -0.008928 | -0.008689 | -0.008451 | -0.0082142 | -0.0079787 | -0.0077446 | -0.0075121 | -0.0072812 | -0.0070521 | -0.006825 | -0.0066 | -0.0063772 | -0.0061567 | -0.0059386 | -0.0057232 | -0.0055105 | -0.0053006 | -0.0050937 | -0.0048899 | -0.0046893 | -0.0044921 | -0.0042984 | -0.0041083 | -0.003922 | -0.0037395 | -0.0035611 | -0.0033867 | -0.0032167 | -0.003051 | -0.0028899 | -0.0027334 | -0.0025816 | -0.0024348 | -0.002293 | -0.0021564 | -0.002025 | -0.0018991 | -0.0017787 | -0.001664 | -0.0015551 | -0.0014521 | -0.0013552 | -0.0012645 | -0.00118 | -0.0011021 | -0.0010306 | -0.00096593 | -0.00090805 | -0.00085713 | -0.0008133 | -0.00077668 | -0.00074741 | -0.00072561 | -0.00071142 | -0.00070497 | -0.00070638 | -0.00071578 | -0.00073331 | -0.00075909 | -0.00079326 | -0.00083595 | -0.00044364 | -1.7106 | 0.056267 | -1.14%
Average | [17 empty] | 58.65% | 91.02% | 31.24% | 0.01472% | 0.0023142 | 0.055241 | -0.050613

## CAVLC_5
Search Area 32 |  | 5 Reference Frames |  |  | CAVLC | Bitstream Format |  | FME:Fast ME |  |  | SME:Sub-pel ME |  | IME:Interger ME
sequences | frame rate | number of frames | QP | PSNRY (JM-5.0) | PSNRU (JM-5.0) | PSNRV (JM-5.0) | bitrate (JM-5.0) | Time of Enc. (JM-5.0) | Time of IME (JM-5.0) | Time of SME (JM-5.0) | PSNRY (FME) | PSNRU (FME) | PSNRV (FME) | bitrate (FME) | Time of Enc. (FME) | Time of IME (FME) | Time of SME (FME) | Time of Enc. Saved | Time of IME Saved | Time of SME Saved | FME ave. Bit increse (excel) | FME ave. dB gain (excel) | excel averages were calculated using trapezoid integral for savings and precise formula for db
Stefan_CIF | 30 | 300 | 28 | 35.184 | 37.81 | 37.932 | 1209056 | 6711.813 | 4952.11 | 626.371 | 35.148 | 37.843 | 37.942 | 1172136 | 2098.39 | 536.036 | 444.362 | 68.74% | 89.18% | 29.06% | -2.498% | 0.12488 |  |  | 1 | 6.0824 | 36.9962 | 225.0271 | 35.184 | -1705.5171 | 5470.4353 | -6094.191 | 2330.2728 | -1064.4399 | 1 | 6.069 | 36.8325 | 223.5356 | 35.148 | -1680.1388 | 5714.3812 | -6583.5169 | 2550.2745 | -774.3398 |  |  | 1 | 35.184 | 1237.9139 | 43554.7611 | 6.0824 | -143.0362 | 510.0304 | -591.7465 | 225.7523 | 11.3828 | 1 | 35.148 | 1235.3819 | 43421.2032 | 6.069 | -142.1182 | 504.3558 | -584.8079 | 223.5703 | 8.5899 |  |  | 212517.3856 | 214640.6931 | 216799.254 | 218993.5149 | 221223.9282 | 223490.9522 | 225795.0505 | 228136.6928 | 230516.3542 | 232934.5156 | 235391.6632 | 237888.2891 | 240424.8909 | 243001.9716 | 245620.0397 | 248279.6093 | 250981.1996 | 253725.3354 | 256512.5467 | 259343.3688 | 262218.3419 | 265138.0118 | 268102.9289 | 271113.6488 | 274170.7319 | 277274.7436 | 280426.2538 | 283625.8372 | 286874.073 | 290171.5448 | 293518.8406 | 296916.5527 | 300365.2774 | 303865.615 | 307418.1698 | 311023.5497 | 314682.3661 | 318395.2342 | 322162.7722 | 325985.6014 | 329864.3463 | 333799.6341 | 337792.0945 | 341842.3599 | 345951.0646 | 350118.8451 | 354346.3399 | 358634.1888 | 362983.0332 | 367393.5155 | 371866.2791 | 376401.9681 | 381001.2269 | 385664.7001 | 390393.0322 | 395186.8671 | 400046.8482 | 404973.6177 | 409967.8165 | 415030.084 | 420161.0574 | 425361.3717 | 430631.659 | 435972.5488 | 441384.6667 | 446868.6348 | 452425.071 | 458054.5883 | 463757.7952 | 469535.2942 | 475387.6825 | 481315.5505 | 487319.4822 | 493400.0541 | 499557.8351 | 505793.386 | 512107.2587 | 518499.9961 | 524972.131 | 531524.1864 | 538156.6742 | 544870.0948 | 551664.937 | 558541.6769 | 565500.7775 | 572542.688 | 579667.8434 | 586876.6638 | 594169.5535 | 601546.9007 | 609009.0769 | 616556.4357 | 624189.3127 | 631908.0245 | 639712.8682 | 647604.1204 | 655582.0369 | 663646.8515 | 671798.7757 | 680037.9977 | 688364.6817 | 696778.967 | 705280.9677 | 713870.7713 | 722548.4383 | 731314.0015 | 740167.4647 | 749108.8025 | 758137.959 | 767254.8473 | 776459.3486 | 785751.3113 | 795130.55 | 804596.8452 | 814149.942 | 823789.5493 | 833515.3392 | 843326.9459 | 853223.9651 | 863205.9528 | 873272.4249 | 883422.8561 | 893656.6789 | 903973.2833 | 914372.0153 | 924852.1766 | 935413.0235 | 946053.7662 | 956773.568 | 967571.5444 | 978446.7623 | 989398.2394 | 1000424.9433 | 1011525.7905 | 1022699.6463 | 1033945.3233 | 1045261.5814 | 1056647.1264 | 1068100.6099 | 1079620.6284 | 1091205.7224 | 1102854.3762 | 1114565.0172 | 1126336.015 | 1138165.6812 | 1150052.2689 | 1161993.9716 | 1173988.9235 | 1186035.1986 | 1198130.8104 | 1210273.7112
|  |  | 32 | 32.017 | 36.196 | 36.222 | 664116 | 6677.548 | 5032.946 | 619.818 | 31.985 | 36.219 | 36.214 | 632884 | 1967.391 | 530.502 | 431.272 | 70.54% | 89.46% | 30.42% |  |  |  |  | 1 | 5.8222 | 33.8985 | 197.3655 | 32.017 | 919.3172 | -2908.5099 | 3191.4139 | -1202.2212 | 553.1489 | 1 | 5.8013 | 33.6554 | 195.2457 | 31.985 | 907.418 | -3042.8113 | 3454.5804 | -1319.1871 | 395.1243 |  |  | 1 | 32.017 | 1025.0883 | 32820.2517 | 5.8222 | 14.8241 | -51.4251 | 57.8222 | -21.2212 | -0.73304 | 1 | 31.985 | 1023.0402 | 32721.9416 | 5.8013 | 14.7515 | -50.9317 | 57.2219 | -21.0417 | -0.43888 |  |  | 0 | 1 | 2 | 3 | 4 | 5 | 6 | 7 | 8 | 9 | 10 | 11 | 12 | 13 | 14 | 15 | 16 | 17 | 18 | 19 | 20 | 21 | 22 | 23 | 24 | 25 | 26 | 27 | 28 | 29 | 30 | 31 | 32 | 33 | 34 | 35 | 36 | 37 | 38 | 39 | 40 | 41 | 42 | 43 | 44 | 45 | 46 | 47 | 48 | 49 | 50 | 51 | 52 | 53 | 54 | 55 | 56 | 57 | 58 | 59 | 60 | 61 | 62 | 63 | 64 | 65 | 66 | 67 | 68 | 69 | 70 | 71 | 72 | 73 | 74 | 75 | 76 | 77 | 78 | 79 | 80 | 81 | 82 | 83 | 84 | 85 | 86 | 87 | 88 | 89 | 90 | 91 | 92 | 93 | 94 | 95 | 96 | 97 | 98 | 99 | 100 | 101 | 102 | 103 | 104 | 105 | 106 | 107 | 108 | 109 | 110 | 111 | 112 | 113 | 114 | 115 | 116 | 117 | 118 | 119 | 120 | 121 | 122 | 123 | 124 | 125 | 126 | 127 | 128 | 129 | 130 | 131 | 132 | 133 | 134 | 135 | 136 | 137 | 138 | 139 | 140 | 141 | 142 | 143 | 144 | 145 | 146 | 147 | 148 | 149 | 150
|  |  | 36 | 29.115 | 34.551 | 34.445 | 365787 | 6672.391 | 5132.009 | 612.839 | 29.069 | 34.565 | 34.462 | 356186 | 1857.046 | 523.381 | 419.495 | 72.17% | 89.8% | 31.55% |  |  |  |  | 1 | 5.5632 | 30.9495 | 172.1792 | 29.115 | -165.0725 | 514.7069 | -556.2448 | 206.6105 | -94.9195 | 1 | 5.5517 | 30.8211 | 171.1089 | 29.069 | -163.2638 | 539.3087 | -603.3544 | 227.3095 | -66.3246 | 6.1 | 5.3 | 1 | 29.115 | 847.6832 | 24680.2971 | 5.5632 | -0.51045 | 1.7163 | -1.8688 | 0.66296 | 0.026752 | 1 | 29.069 | 845.0068 | 24563.5015 | 5.5517 | -0.50871 | 1.7024 | -1.8518 | 0.65814 | 0.016554 | 35.19 | 26.2 | 26.2 | 26.2599 | 26.3199 | 26.3798 | 26.4397 | 26.4997 | 26.5596 | 26.6195 | 26.6795 | 26.7394 | 26.7993 | 26.8593 | 26.9192 | 26.9791 | 27.0391 | 27.099 | 27.1589 | 27.2189 | 27.2788 | 27.3387 | 27.3987 | 27.4586 | 27.5185 | 27.5785 | 27.6384 | 27.6983 | 27.7583 | 27.8182 | 27.8781 | 27.9381 | 27.998 | 28.0579 | 28.1179 | 28.1778 | 28.2377 | 28.2977 | 28.3576 | 28.4175 | 28.4775 | 28.5374 | 28.5973 | 28.6573 | 28.7172 | 28.7771 | 28.8371 | 28.897 | 28.9569 | 29.0169 | 29.0768 | 29.1367 | 29.1967 | 29.2566 | 29.3165 | 29.3765 | 29.4364 | 29.4963 | 29.5563 | 29.6162 | 29.6761 | 29.7361 | 29.796 | 29.8559 | 29.9159 | 29.9758 | 30.0357 | 30.0957 | 30.1556 | 30.2155 | 30.2755 | 30.3354 | 30.3953 | 30.4553 | 30.5152 | 30.5751 | 30.6351 | 30.695 | 30.7549 | 30.8149 | 30.8748 | 30.9347 | 30.9947 | 31.0546 | 31.1145 | 31.1745 | 31.2344 | 31.2943 | 31.3543 | 31.4142 | 31.4741 | 31.5341 | 31.594 | 31.6539 | 31.7139 | 31.7738 | 31.8337 | 31.8937 | 31.9536 | 32.0135 | 32.0735 | 32.1334 | 32.1933 | 32.2533 | 32.3132 | 32.3731 | 32.4331 | 32.493 | 32.5529 | 32.6129 | 32.6728 | 32.7327 | 32.7927 | 32.8526 | 32.9125 | 32.9725 | 33.0324 | 33.0923 | 33.1523 | 33.2122 | 33.2721 | 33.3321 | 33.392 | 33.4519 | 33.5119 | 33.5718 | 33.6317 | 33.6917 | 33.7516 | 33.8115 | 33.8715 | 33.9314 | 33.9913 | 34.0513 | 34.1112 | 34.1711 | 34.2311 | 34.291 | 34.3509 | 34.4109 | 34.4708 | 34.5307 | 34.5907 | 34.6506 | 34.7105 | 34.7705 | 34.8304 | 34.8903 | 34.9503 | 35.0102 | 35.0701 | 35.1301 | 35.19
|  |  | 40 | 26.275 | 33.529 | 33.26 | 215180 | 6696.611 | 5232.808 | 604.596 | 26.225 | 33.513 | 33.274 | 214249 | 1754.595 | 510.329 | 403.249 | 73.8% | 90.25% | 33.3% |  |  |  |  | 1 | 5.3328 | 28.4388 | 151.6584 | 26.275 | 9.8738 | -30.3153 | 32.2695 | -11.828 | 5.5406 | 1 | 5.3309 | 28.4187 | 151.4978 | 26.225 | 9.7857 | -31.8147 | 35.0763 | -13.0473 | 3.8222 | -398.2359 | -398.136 | 1 | 26.275 | 690.3756 | 18139.6195 | 5.3328 | 0.0058399 | -0.018949 | 0.019993 | -0.0068832 | -0.00028989 | 1 | 26.225 | 687.7506 | 18036.2601 | 5.3309 | 0.0058285 | -0.018823 | 0.019836 | -0.0068413 | -0.00017377 |  |  | -0.002025 | -0.0038865 | -0.0037054 | -0.0035073 | -0.0032925 | -0.0030613 | -0.0028141 | -0.0025514 | -0.0022733 | -0.0019803 | -0.0016728 | -0.0013511 | -0.0010155 | -0.00066644 | -0.00030428 | 7.0632e-05 | 0.00045795 | 0.0008573 | 0.0012683 | 0.0016907 | 0.002124 | 0.0025679 | 0.0030221 | 0.0034861 | 0.0039597 | 0.0044424 | 0.004934 | 0.005434 | 0.0059421 | 0.0064579 | 0.0069811 | 0.0075114 | 0.0080483 | 0.0085916 | 0.0091408 | 0.0096957 | 0.010256 | 0.010821 | 0.01139 | 0.011964 | 0.012542 | 0.013123 | 0.013708 | 0.014295 | 0.014885 | 0.015476 | 0.01607 | 0.016665 | 0.017261 | 0.017858 | 0.018456 | 0.019053 | 0.01965 | 0.020247 | 0.020843 | 0.021437 | 0.02203 | 0.022621 | 0.023209 | 0.023795 | 0.024378 | 0.024958 | 0.025534 | 0.026106 | 0.026674 | 0.027238 | 0.027796 | 0.028349 | 0.028897 | 0.029439 | 0.029974 | 0.030503 | 0.031025 | 0.03154 | 0.032048 | 0.032547 | 0.033039 | 0.033522 | 0.033996 | 0.034461 | 0.034916 | 0.035362 | 0.035797 | 0.036223 | 0.036637 | 0.037041 | 0.037433 | 0.037813 | 0.038181 | 0.038537 | 0.038881 | 0.039211 | 0.039529 | 0.039832 | 0.040122 | 0.040397 | 0.040658 | 0.040904 | 0.041135 | 0.04135 | 0.04155 | 0.041733 | 0.0419 | 0.04205 | 0.042183 | 0.042299 | 0.042397 | 0.042476 | 0.042537 | 0.04258 | 0.042603 | 0.042607 | 0.042592 | 0.042556 | 0.0425 | 0.042423 | 0.042325 | 0.042205 | 0.042064 | 0.041901 | 0.041715 | 0.041507 | 0.041275 | 0.04102 | 0.040742 | 0.040439 | 0.040111 | 0.039759 | 0.039381 | 0.038978 | 0.038549 | 0.038093 | 0.037611 | 0.037102 | 0.036565 | 0.036 | 0.035408 | 0.034786 | 0.034136 | 0.033456 | 0.032747 | 0.032007 | 0.031237 | 0.030436 | 0.029603 | 0.028739 | 0.027842 | 0.026913 | 0.02595 | 0.024955 | 0.011962 | 3.7467 | 0.059933 | 2.498%
BUS_SIF | 30 | 150 | 28 | 34.977 | 39.326 | 40.879 | 574616 | 2724.938 | 2012.976 | 254.075 | 34.988 | 39.303 | 40.882 | 577578 | 865.578 | 222.645 | 186.194 | 68.23% | 88.94% | 26.72% | 1.227% | -0.056079 | Max FME ave. Bit increse (excel) | Min FME ave. dB gain (excel) | 1 | 5.7594 | 33.1704 | 191.041 | 34.977 | -1409.2442 | 4653.6811 | -5244.3365 | 2000.8997 | -222.5805 | 1 | 5.7616 | 33.1962 | 191.2633 | 34.988 | -1410.0905 | 4641.7008 | -5224.0843 | 1993.4741 | -206.4911 |  |  | 1 | 34.977 | 1223.3905 | 42790.5305 | 5.7594 | -171.6783 | 624.9834 | -760.5764 | 308.2713 | 4.5885 | 1 | 34.988 | 1224.1601 | 42830.9151 | 5.7616 | -165.7245 | 609.9443 | -751.4148 | 308.195 | 4.0914 |  |  | 99987.4949 | 101185.251 | 102398.1181 | 103626.2731 | 104869.8949 | 106129.1638 | 107404.262 | 108695.3732 | 110002.6828 | 111326.378 | 112666.6476 | 114023.6822 | 115397.674 | 116788.8169 | 118197.3066 | 119623.3405 | 121067.1175 | 122528.8385 | 124008.7059 | 125506.9239 | 127023.6985 | 128559.2372 | 130113.7494 | 131687.4462 | 133280.5402 | 134893.2459 | 136525.7796 | 138178.359 | 139851.2038 | 141544.5351 | 143258.576 | 144993.5511 | 146749.6867 | 148527.2108 | 150326.3531 | 152147.3449 | 153990.4191 | 155855.8104 | 157743.7551 | 159654.491 | 161588.2577 | 163545.2963 | 165525.8494 | 167530.1614 | 169558.4781 | 171611.047 | 173688.117 | 175789.9387 | 177916.764 | 180068.8464 | 182246.4409 | 184449.804 | 186679.1935 | 188934.8689 | 191217.0907 | 193526.1211 | 195862.2236 | 198225.6629 | 200616.7052 | 203035.618 | 205482.6697 | 207958.1305 | 210462.2713 | 212995.3645 | 215557.6836 | 218149.5032 | 220771.0988 | 223422.7473 | 226104.7265 | 228817.315 | 231560.7926 | 234335.4399 | 237141.5385 | 239979.3708 | 242849.2198 | 245751.3696 | 248686.1048 | 251653.7107 | 254654.4734 | 257688.6795 | 260756.616 | 263858.5705 | 266994.8312 | 270165.6865 | 273371.4253 | 276612.3366 | 279888.7098 | 283200.8344 | 286549.0002 | 289933.4968 | 293354.6141 | 296812.6417 | 300307.8692 | 303840.5861 | 307411.0816 | 311019.6445 | 314666.5635 | 318352.1265 | 322076.6212 | 325840.3346 | 329643.553 | 333486.5621 | 337369.6466 | 341293.0907 | 345257.1772 | 349262.1881 | 353308.4042 | 357396.1053 | 361525.5696 | 365697.0742 | 369910.8947 | 374167.3049 | 378466.5772 | 382808.9823 | 387194.789 | 391624.2642 | 396097.6727 | 400615.2773 | 405177.3386 | 409784.1149 | 414435.8619 | 419132.833 | 423875.2789 | 428663.4475 | 433497.5841 | 438377.9307 | 443304.7266 | 448278.2077 | 453298.6066 | 458366.1527 | 463481.0717 | 468643.5858 | 473853.9133 | 479112.2687 | 484418.8626 | 489773.9012 | 495177.5868 | 500630.117 | 506131.6851 | 511682.4798 | 517282.6848 | 522932.479 | 528632.0365 | 534381.526 | 540181.1108 | 546030.949 | 551931.193 | 557881.9895 | 563883.4794 | 569935.7974 | 576039.0723
|  |  | 32 | 31.941 | 38.122 | 39.593 | 312797 | 2724.188 | 2057.548 | 256.358 | 31.907 | 38.12 | 39.575 | 314633 | 795.671 | 215.767 | 180.235 | 70.79% | 89.51% | 29.69% |  |  |  |  | 1 | 5.4953 | 30.1979 | 165.9454 | 31.941 | 806.5421 | -2624.5708 | 2911.3508 | -1093.322 | 123.7421 | 1 | 5.4978 | 30.2259 | 166.1758 | 31.907 | 806.7282 | -2616.9106 | 2899.0088 | -1088.8264 | 116.1107 |  |  | 1 | 31.941 | 1020.2275 | 32587.086 | 5.4953 | 17.6811 | -62.6685 | 74.0153 | -29.0278 | -0.1243 | 1 | 31.907 | 1018.0566 | 32483.1335 | 5.4978 | 17.0917 | -61.2221 | 73.1778 | -29.0474 | -0.080396 |  |  | 0 | 1 | 2 | 3 | 4 | 5 | 6 | 7 | 8 | 9 | 10 | 11 | 12 | 13 | 14 | 15 | 16 | 17 | 18 | 19 | 20 | 21 | 22 | 23 | 24 | 25 | 26 | 27 | 28 | 29 | 30 | 31 | 32 | 33 | 34 | 35 | 36 | 37 | 38 | 39 | 40 | 41 | 42 | 43 | 44 | 45 | 46 | 47 | 48 | 49 | 50 | 51 | 52 | 53 | 54 | 55 | 56 | 57 | 58 | 59 | 60 | 61 | 62 | 63 | 64 | 65 | 66 | 67 | 68 | 69 | 70 | 71 | 72 | 73 | 74 | 75 | 76 | 77 | 78 | 79 | 80 | 81 | 82 | 83 | 84 | 85 | 86 | 87 | 88 | 89 | 90 | 91 | 92 | 93 | 94 | 95 | 96 | 97 | 98 | 99 | 100 | 101 | 102 | 103 | 104 | 105 | 106 | 107 | 108 | 109 | 110 | 111 | 112 | 113 | 114 | 115 | 116 | 117 | 118 | 119 | 120 | 121 | 122 | 123 | 124 | 125 | 126 | 127 | 128 | 129 | 130 | 131 | 132 | 133 | 134 | 135 | 136 | 137 | 138 | 139 | 140 | 141 | 142 | 143 | 144 | 145 | 146 | 147 | 148 | 149 | 150
|  |  | 36 | 29.184 | 36.897 | 38.011 | 174102 | 2836.344 | 2182.926 | 265.617 | 29.131 | 36.837 | 37.944 | 174857 | 743.202 | 208.614 | 173.895 | 73.8% | 90.44% | 34.53% |  |  |  |  | 1 | 5.2408 | 27.466 | 143.944 | 29.184 | -153.7587 | 492.5909 | -537.8205 | 198.9882 | -21.7641 | 1 | 5.2427 | 27.4857 | 144.0989 | 29.131 | -153.737 | 490.9827 | -535.3359 | 198.0902 | -20.6113 | 5.8 | 5 | 1 | 29.184 | 851.7059 | 24856.1837 | 5.2408 | -0.60539 | 2.0821 | -2.3854 | 0.90864 | 0.0076159 | 1 | 29.131 | 848.6152 | 24721.0083 | 5.2427 | -0.58602 | 2.036 | -2.36 | 0.91003 | 0.0063759 | 34.99 | 26.6 | 26.6 | 26.6559 | 26.7119 | 26.7678 | 26.8237 | 26.8797 | 26.9356 | 26.9915 | 27.0475 | 27.1034 | 27.1593 | 27.2153 | 27.2712 | 27.3271 | 27.3831 | 27.439 | 27.4949 | 27.5509 | 27.6068 | 27.6627 | 27.7187 | 27.7746 | 27.8305 | 27.8865 | 27.9424 | 27.9983 | 28.0543 | 28.1102 | 28.1661 | 28.2221 | 28.278 | 28.3339 | 28.3899 | 28.4458 | 28.5017 | 28.5577 | 28.6136 | 28.6695 | 28.7255 | 28.7814 | 28.8373 | 28.8933 | 28.9492 | 29.0051 | 29.0611 | 29.117 | 29.1729 | 29.2289 | 29.2848 | 29.3407 | 29.3967 | 29.4526 | 29.5085 | 29.5645 | 29.6204 | 29.6763 | 29.7323 | 29.7882 | 29.8441 | 29.9001 | 29.956 | 30.0119 | 30.0679 | 30.1238 | 30.1797 | 30.2357 | 30.2916 | 30.3475 | 30.4035 | 30.4594 | 30.5153 | 30.5713 | 30.6272 | 30.6831 | 30.7391 | 30.795 | 30.8509 | 30.9069 | 30.9628 | 31.0187 | 31.0747 | 31.1306 | 31.1865 | 31.2425 | 31.2984 | 31.3543 | 31.4103 | 31.4662 | 31.5221 | 31.5781 | 31.634 | 31.6899 | 31.7459 | 31.8018 | 31.8577 | 31.9137 | 31.9696 | 32.0255 | 32.0815 | 32.1374 | 32.1933 | 32.2493 | 32.3052 | 32.3611 | 32.4171 | 32.473 | 32.5289 | 32.5849 | 32.6408 | 32.6967 | 32.7527 | 32.8086 | 32.8645 | 32.9205 | 32.9764 | 33.0323 | 33.0883 | 33.1442 | 33.2001 | 33.2561 | 33.312 | 33.3679 | 33.4239 | 33.4798 | 33.5357 | 33.5917 | 33.6476 | 33.7035 | 33.7595 | 33.8154 | 33.8713 | 33.9273 | 33.9832 | 34.0391 | 34.0951 | 34.151 | 34.2069 | 34.2629 | 34.3188 | 34.3747 | 34.4307 | 34.4866 | 34.5425 | 34.5985 | 34.6544 | 34.7103 | 34.7663 | 34.8222 | 34.8781 | 34.9341 | 34.99
|  |  | 40 | 26.726 | 36.074 | 37.108 | 102707 | 2702.093 | 2110.877 | 249.542 | 26.692 | 36.118 | 37.112 | 103058 | 695.937 | 196.578 | 164.983 | 74.24% | 90.69% | 33.89% |  |  |  |  | 1 | 5.0116 | 25.1161 | 125.872 | 26.726 | 9.7639 | -30.7643 | 33.0636 | -12.0632 | 1.3966 | 1 | 5.0131 | 25.131 | 125.9837 | 26.692 | 9.7589 | -30.6531 | 32.8982 | -12.0039 | 1.3422 | -24.5423 | -24.5872 | 1 | 26.726 | 714.2791 | 19089.8226 | 5.0116 | 0.0068911 | -0.022909 | 0.025473 | -0.0094549 | -8.877e-05 | 1 | 26.692 | 712.4629 | 19017.0588 | 5.0131 | 0.0066798 | -0.02242 | 0.025217 | -0.0094769 | -7.7562e-05 |  |  | -0.0051745 | -0.010572 | -0.010791 | -0.011004 | -0.011212 | -0.011416 | -0.011615 | -0.011808 | -0.011997 | -0.012182 | -0.012361 | -0.012536 | -0.012706 | -0.012871 | -0.013032 | -0.013188 | -0.01334 | -0.013487 | -0.013629 | -0.013767 | -0.0139 | -0.014029 | -0.014153 | -0.014273 | -0.014389 | -0.0145 | -0.014607 | -0.014709 | -0.014807 | -0.014901 | -0.014991 | -0.015076 | -0.015158 | -0.015235 | -0.015308 | -0.015376 | -0.015441 | -0.015502 | -0.015558 | -0.015611 | -0.01566 | -0.015704 | -0.015745 | -0.015782 | -0.015815 | -0.015844 | -0.015869 | -0.015891 | -0.015909 | -0.015923 | -0.015933 | -0.01594 | -0.015943 | -0.015942 | -0.015938 | -0.01593 | -0.015919 | -0.015904 | -0.015886 | -0.015864 | -0.015838 | -0.01581 | -0.015778 | -0.015742 | -0.015704 | -0.015662 | -0.015616 | -0.015568 | -0.015516 | -0.015461 | -0.015403 | -0.015342 | -0.015278 | -0.015211 | -0.01514 | -0.015067 | -0.01499 | -0.014911 | -0.014829 | -0.014744 | -0.014656 | -0.014565 | -0.014471 | -0.014375 | -0.014275 | -0.014173 | -0.014069 | -0.013961 | -0.013851 | -0.013739 | -0.013624 | -0.013506 | -0.013386 | -0.013263 | -0.013138 | -0.01301 | -0.01288 | -0.012747 | -0.012612 | -0.012475 | -0.012336 | -0.012194 | -0.01205 | -0.011903 | -0.011755 | -0.011604 | -0.011452 | -0.011297 | -0.01114 | -0.010981 | -0.01082 | -0.010657 | -0.010492 | -0.010325 | -0.010156 | -0.0099852 | -0.0098127 | -0.0096383 | -0.0094621 | -0.0092842 | -0.0091045 | -0.0089231 | -0.00874 | -0.0085553 | -0.0083689 | -0.008181 | -0.0079914 | -0.0078004 | -0.0076078 | -0.0074137 | -0.0072182 | -0.0070213 | -0.0068229 | -0.0066232 | -0.0064221 | -0.0062198 | -0.0060161 | -0.0058112 | -0.005605 | -0.0053977 | -0.0051891 | -0.0049794 | -0.0047686 | -0.0045568 | -0.0043438 | -0.0041298 | -0.0039148 | -0.0036988 | -0.0034819 | -0.003264 | -0.0015226 | -1.841 | 0.055933 | -1.227%
Average | [17 empty] | 71.54% | 89.78% | 31.14% | -0.6352% | 0.034403 | 0.12488 | -0.056079

## CABAC_5
Search Area 32 |  | 5 Reference Frames |  |  | CABAC | Bitstream Format |  | FME:Fast ME |  |  | SME:Sub-pel ME |  | IME:Interger ME
sequences | frame rate | number of frames | QP | PSNRY (JM-5.0) | PSNRU (JM-5.0) | PSNRV (JM-5.0) | bitrate (JM-5.0) | Time of Enc. (JM-5.0) | Time of IME (JM-5.0) | Time of SME (JM-5.0) | PSNRY (FME) | PSNRU (FME) | PSNRV (FME) | bitrate (FME) | Time of Enc. (FME) | Time of IME (FME) | Time of SME (FME) | Time of Enc. Saved | Time of IME Saved | Time of SME Saved | FME ave. Bit increse (excel) | FME ave. dB gain (excel) | excel averages were calculated using trapezoid integral for savings and precise formula for db
Stefan_CIF | 30 | 300 | 28 | 35.289 | 37.86 | 37.982 | 1131786 | 6682.328 | 4961.067 | 623.084 | 35.275 | 37.869 | 37.997 | 1105617 | 2073.141 | 533.366 | 444.14 | 68.98% | 89.25% | 28.72% | 0.3429% | -0.017637 |  |  | 1 | 6.0538 | 36.6481 | 221.8587 | 35.289 | -1462.6966 | 5123.5786 | -5861.5974 | 2201.7154 | -202.7658 | 1 | 6.0436 | 36.5252 | 220.7436 | 35.275 | -1564.0141 | 5447.7078 | -6320.771 | 2438.0773 | -628.8206 |  |  | 1 | 35.289 | 1245.3135 | 43945.8688 | 6.0538 | -141.8154 | 508.7985 | -594.2286 | 228.2455 | 4.553 | 1 | 35.275 | 1244.3256 | 43893.5864 | 6.0436 | -138.4866 | 498.7617 | -581.7097 | 222.4346 | 7.6563 |  |  | 187607.3428 | 189723.3322 | 191866.3215 | 194036.6623 | 196234.7109 | 198460.8278 | 200715.3784 | 202998.7328 | 205311.2657 | 207653.3566 | 210025.3899 | 212427.755 | 214860.846 | 217325.0623 | 219820.8082 | 222348.4931 | 224908.5318 | 227501.3443 | 230127.3558 | 232786.9969 | 235480.7038 | 238208.918 | 240972.0867 | 243770.6628 | 246605.1048 | 249475.8768 | 252383.4491 | 255328.2976 | 258310.9042 | 261331.757 | 264391.3501 | 267490.1837 | 270628.7643 | 273807.6047 | 277027.2241 | 280288.148 | 283590.9088 | 286936.045 | 290324.102 | 293755.6321 | 297231.1942 | 300751.354 | 304316.6845 | 307927.7654 | 311585.1836 | 315289.5334 | 319041.4161 | 322841.4404 | 326690.2226 | 330588.3864 | 334536.5629 | 338535.3912 | 342585.5178 | 346687.5974 | 350842.2924 | 355050.273 | 359312.2179 | 363628.8137 | 368000.7552 | 372428.7457 | 376913.4968 | 381455.7286 | 386056.1699 | 390715.5581 | 395434.6393 | 400214.1685 | 405054.9098 | 409957.636 | 414923.1294 | 419952.1811 | 425045.5919 | 430204.1717 | 435428.74 | 440720.1259 | 446079.1682 | 451506.7153 | 457003.6257 | 462570.7675 | 468209.0193 | 473919.2695 | 479702.4168 | 485559.3703 | 491491.0496 | 497498.3846 | 503582.3161 | 509743.7953 | 515983.7846 | 522303.2569 | 528703.1966 | 535184.5987 | 541748.4698 | 548395.8277 | 555127.7016 | 561945.1321 | 568849.1717 | 575840.8843 | 582921.3458 | 590091.6441 | 597352.8788 | 604706.1621 | 612152.6179 | 619693.3828 | 627329.6057 | 635062.4481 | 642893.0839 | 650822.7 | 658852.4961 | 666983.6847 | 675217.4915 | 683555.1552 | 691997.9278 | 700547.0747 | 709203.8748 | 717969.6203 | 726845.6174 | 735833.1858 | 744933.6591 | 754148.3849 | 763478.725 | 772926.0552 | 782491.7655 | 792177.2604 | 801983.9588 | 811913.2943 | 821966.7149 | 832145.6836 | 842451.6782 | 852886.1914 | 863450.731 | 874146.8199 | 884975.9963 | 895939.8138 | 907039.8414 | 918277.6635 | 929654.8804 | 941173.1078 | 952833.9774 | 964639.1369 | 976590.2497 | 988688.9956 | 1000937.0704 | 1013336.1861 | 1025888.0712 | 1038594.4705 | 1051457.1455 | 1064477.874 | 1077658.4507 | 1091000.6871 | 1104506.4112 | 1118177.4684 | 1132015.7208
|  |  | 32 | 32.096 | 36.257 | 36.295 | 592215 | 6664.812 | 5039.611 | 617.543 | 32.059 | 36.267 | 36.284 | 587027 | 1955.531 | 526.685 | 431.672 | 70.66% | 89.55% | 30.1% |  |  |  |  | 1 | 5.7725 | 33.3215 | 192.3478 | 32.096 | 795.0606 | -2743.7212 | 3092.5934 | -1143.9327 | 96.8824 | 1 | 5.7687 | 33.2774 | 191.966 | 32.059 | 849.8252 | -2917.1126 | 3335.0895 | -1267.8021 | 320.2684 |  |  | 1 | 32.096 | 1030.1532 | 33063.7976 | 5.7725 | 14.6582 | -51.1556 | 57.8975 | -21.4001 | -0.052667 | 1 | 32.059 | 1027.7795 | 32949.5824 | 5.7687 | 14.3405 | -50.2291 | 56.7657 | -20.8771 | -0.34893 |  |  | 0 | 1 | 2 | 3 | 4 | 5 | 6 | 7 | 8 | 9 | 10 | 11 | 12 | 13 | 14 | 15 | 16 | 17 | 18 | 19 | 20 | 21 | 22 | 23 | 24 | 25 | 26 | 27 | 28 | 29 | 30 | 31 | 32 | 33 | 34 | 35 | 36 | 37 | 38 | 39 | 40 | 41 | 42 | 43 | 44 | 45 | 46 | 47 | 48 | 49 | 50 | 51 | 52 | 53 | 54 | 55 | 56 | 57 | 58 | 59 | 60 | 61 | 62 | 63 | 64 | 65 | 66 | 67 | 68 | 69 | 70 | 71 | 72 | 73 | 74 | 75 | 76 | 77 | 78 | 79 | 80 | 81 | 82 | 83 | 84 | 85 | 86 | 87 | 88 | 89 | 90 | 91 | 92 | 93 | 94 | 95 | 96 | 97 | 98 | 99 | 100 | 101 | 102 | 103 | 104 | 105 | 106 | 107 | 108 | 109 | 110 | 111 | 112 | 113 | 114 | 115 | 116 | 117 | 118 | 119 | 120 | 121 | 122 | 123 | 124 | 125 | 126 | 127 | 128 | 129 | 130 | 131 | 132 | 133 | 134 | 135 | 136 | 137 | 138 | 139 | 140 | 141 | 142 | 143 | 144 | 145 | 146 | 147 | 148 | 149 | 150
|  |  | 36 | 29.184 | 34.617 | 34.549 | 331535 | 6681.498 | 5138.579 | 608.743 | 29.141 | 34.603 | 34.536 | 330512 | 1864.331 | 519.9 | 420.142 | 72.1% | 89.88% | 30.98% |  |  |  |  | 1 | 5.5205 | 30.4762 | 168.245 | 29.184 | -143.9609 | 488.9981 | -543.0126 | 197.9754 | -14.3974 | 1 | 5.5192 | 30.4614 | 168.1223 | 29.141 | -153.8272 | 519.9076 | -585.6825 | 219.602 | -53.4493 | 6.1 | 5.25 | 1 | 29.184 | 851.7059 | 24856.1837 | 5.5205 | -0.50339 | 1.7025 | -1.8659 | 0.66681 | 0.0041027 | 1 | 29.141 | 849.1979 | 24746.4755 | 5.5192 | -0.49336 | 1.6742 | -1.832 | 0.65117 | 0.01355 | 35.29 | 26.2 | 26.2 | 26.2606 | 26.3212 | 26.3818 | 26.4424 | 26.503 | 26.5636 | 26.6242 | 26.6848 | 26.7454 | 26.806 | 26.8666 | 26.9272 | 26.9878 | 27.0484 | 27.109 | 27.1696 | 27.2302 | 27.2908 | 27.3514 | 27.412 | 27.4726 | 27.5332 | 27.5938 | 27.6544 | 27.715 | 27.7756 | 27.8362 | 27.8968 | 27.9574 | 28.018 | 28.0786 | 28.1392 | 28.1998 | 28.2604 | 28.321 | 28.3816 | 28.4422 | 28.5028 | 28.5634 | 28.624 | 28.6846 | 28.7452 | 28.8058 | 28.8664 | 28.927 | 28.9876 | 29.0482 | 29.1088 | 29.1694 | 29.23 | 29.2906 | 29.3512 | 29.4118 | 29.4724 | 29.533 | 29.5936 | 29.6542 | 29.7148 | 29.7754 | 29.836 | 29.8966 | 29.9572 | 30.0178 | 30.0784 | 30.139 | 30.1996 | 30.2602 | 30.3208 | 30.3814 | 30.442 | 30.5026 | 30.5632 | 30.6238 | 30.6844 | 30.745 | 30.8056 | 30.8662 | 30.9268 | 30.9874 | 31.048 | 31.1086 | 31.1692 | 31.2298 | 31.2904 | 31.351 | 31.4116 | 31.4722 | 31.5328 | 31.5934 | 31.654 | 31.7146 | 31.7752 | 31.8358 | 31.8964 | 31.957 | 32.0176 | 32.0782 | 32.1388 | 32.1994 | 32.26 | 32.3206 | 32.3812 | 32.4418 | 32.5024 | 32.563 | 32.6236 | 32.6842 | 32.7448 | 32.8054 | 32.866 | 32.9266 | 32.9872 | 33.0478 | 33.1084 | 33.169 | 33.2296 | 33.2902 | 33.3508 | 33.4114 | 33.472 | 33.5326 | 33.5932 | 33.6538 | 33.7144 | 33.775 | 33.8356 | 33.8962 | 33.9568 | 34.0174 | 34.078 | 34.1386 | 34.1992 | 34.2598 | 34.3204 | 34.381 | 34.4416 | 34.5022 | 34.5628 | 34.6234 | 34.684 | 34.7446 | 34.8052 | 34.8658 | 34.9264 | 34.987 | 35.0476 | 35.1082 | 35.1688 | 35.2294 | 35.29
|  |  | 40 | 26.358 | 33.582 | 33.373 | 193181 | 6827.748 | 5316.638 | 611.76 | 26.286 | 33.573 | 33.352 | 197656 | 1785.296 | 507.311 | 404.582 | 73.85% | 90.46% | 33.87% |  |  |  |  | 1 | 5.286 | 27.9414 | 147.6974 | 26.358 | 8.6833 | -29.003 | 31.7325 | -11.4128 | 0.80766 | 1 | 5.2959 | 28.0467 | 148.5326 | 26.286 | 9.2758 | -30.8391 | 34.2341 | -12.6707 | 3.084 | 609.589 | 609.574 | 1 | 26.358 | 694.7442 | 18312.0667 | 5.286 | 0.005744 | -0.018743 | 0.019904 | -0.0069051 | -3.9817e-05 | 1 | 26.286 | 690.9538 | 18162.4115 | 5.2959 | 0.0056393 | -0.018459 | 0.019569 | -0.0067496 | -0.00014045 |  |  | -0.019316 | -0.03742 | -0.036236 | -0.03508 | -0.033951 | -0.032848 | -0.031772 | -0.030722 | -0.029698 | -0.028698 | -0.027724 | -0.026774 | -0.025848 | -0.024946 | -0.024067 | -0.023211 | -0.022378 | -0.021566 | -0.020777 | -0.020009 | -0.019262 | -0.018536 | -0.01783 | -0.017144 | -0.016478 | -0.015831 | -0.015203 | -0.014594 | -0.014003 | -0.01343 | -0.012874 | -0.012336 | -0.011815 | -0.01131 | -0.010821 | -0.010348 | -0.0098911 | -0.009449 | -0.0090219 | -0.0086093 | -0.0082109 | -0.0078264 | -0.0074554 | -0.0070977 | -0.0067529 | -0.0064207 | -0.0061007 | -0.0057927 | -0.0054963 | -0.0052111 | -0.004937 | -0.0046735 | -0.0044204 | -0.0041772 | -0.0039438 | -0.0037197 | -0.0035047 | -0.0032985 | -0.0031006 | -0.0029109 | -0.002729 | -0.0025546 | -0.0023874 | -0.002227 | -0.0020732 | -0.0019256 | -0.0017839 | -0.0016478 | -0.001517 | -0.0013913 | -0.0012701 | -0.0011534 | -0.0010407 | -0.0009317 | -0.00082616 | -0.00072374 | -0.00062412 | -0.000527 | -0.00043207 | -0.00033901 | -0.00024751 | -0.00015728 | -6.7983e-05 | 2.0672e-05 | 0.000109 | 0.00019731 | 0.00028591 | 0.00037512 | 0.00046523 | 0.00055657 | 0.00064943 | 0.00074413 | 0.00084097 | 0.00094027 | 0.0010423 | 0.0011475 | 0.001256 | 0.0013682 | 0.0014843 | 0.0016048 | 0.0017299 | 0.00186 | 0.0019952 | 0.002136 | 0.0022826 | 0.0024353 | 0.0025945 | 0.0027604 | 0.0029335 | 0.0031138 | 0.0033019 | 0.0034979 | 0.0037021 | 0.003915 | 0.0041367 | 0.0043677 | 0.0046081 | 0.0048583 | 0.0051185 | 0.0053892 | 0.0056706 | 0.0059629 | 0.0062665 | 0.0065817 | 0.0069088 | 0.007248 | 0.0075997 | 0.0079641 | 0.0083416 | 0.0087325 | 0.009137 | 0.0095554 | 0.009988 | 0.010435 | 0.010897 | 0.011374 | 0.011866 | 0.012374 | 0.012898 | 0.013438 | 0.013995 | 0.014568 | 0.015158 | 0.015766 | 0.016391 | 0.017034 | 0.017695 | 0.018375 | 0.019073 | 0.01979 | 0.010263 | -0.51428 | 0.0606 | -0.3429%
BUS_SIF | 30 | 150 | 28 | 35.056 | 39.332 | 40.831 | 545214 | 2710.22 | 2024.971 | 252.913 | 35.055 | 39.299 | 40.861 | 547199 | 828.218 | 218.391 | 183.718 | 69.44% | 89.22% | 27.36% | 1.387% | -0.063539 | Max FME ave. Bit increse (excel) | Min FME ave. dB gain (excel) | 1 | 5.7366 | 32.9082 | 188.7801 | 35.056 | -1285.2312 | 4214.7222 | -4683.4729 | 1754.9819 | -111.405 | 1 | 5.7381 | 32.9263 | 188.936 | 35.055 | -1304.472 | 4226.4854 | -4682.8656 | 1761.8521 | -136.3055 |  |  | 1 | 35.056 | 1228.9231 | 43081.1295 | 5.7366 | -169.7631 | 617.1312 | -750.1444 | 303.7763 | 2.9371 | 1 | 35.055 | 1228.853 | 43077.4428 | 5.7381 | -165.8772 | 605.1808 | -742.7998 | 304.4962 | 2.9788 |  |  | 91297.3753 | 92455.3287 | 93627.5749 | 94814.2758 | 96015.5944 | 97231.6955 | 98462.7454 | 99708.9119 | 100970.3641 | 102247.2731 | 103539.8111 | 104848.1521 | 106172.4716 | 107512.9467 | 108869.7559 | 110243.0795 | 111633.0993 | 113039.9986 | 114463.9624 | 115905.1773 | 117363.8314 | 118840.1146 | 120334.2181 | 121846.3351 | 123376.6601 | 124925.3895 | 126492.7211 | 128078.8544 | 129683.9906 | 131308.3326 | 132952.0848 | 134615.4533 | 136298.6459 | 138001.872 | 139725.3426 | 141469.2706 | 143233.8702 | 145019.3577 | 146825.9506 | 148653.8684 | 150503.3322 | 152374.5646 | 154267.7901 | 156183.2347 | 158121.1261 | 160081.6939 | 162065.1689 | 164071.7839 | 166101.7734 | 168155.3734 | 170232.8215 | 172334.3571 | 174460.2214 | 176610.6568 | 178785.9078 | 180986.2202 | 183211.8418 | 185463.0217 | 187740.0107 | 190043.0614 | 192372.4278 | 194728.3656 | 197111.1322 | 199520.9864 | 201958.1887 | 204423.0013 | 206915.6876 | 209436.5131 | 211985.7443 | 214563.6497 | 217170.4989 | 219806.5635 | 222472.1162 | 225167.4315 | 227892.7851 | 230648.4544 | 233434.7182 | 236251.8568 | 239100.1517 | 241979.886 | 244891.3443 | 247834.8123 | 250810.5774 | 253818.9281 | 256860.1543 | 259934.5472 | 263042.3994 | 266184.0047 | 269359.6581 | 272569.6558 | 275814.2955 | 279093.8758 | 282408.6966 | 285759.0588 | 289145.2646 | 292567.6172 | 296026.4208 | 299521.9809 | 303054.6038 | 306624.5967 | 310232.268 | 313877.927 | 317561.8837 | 321284.4491 | 325045.9352 | 328846.6545 | 332686.9204 | 336567.0472 | 340487.3498 | 344448.1435 | 348449.7448 | 352492.4702 | 356576.6373 | 360702.5638 | 364870.5682 | 369080.9691 | 373334.086 | 377630.2383 | 381969.7459 | 386352.929 | 390780.1081 | 395251.6037 | 399767.7367 | 404328.8277 | 408935.1979 | 413587.168 | 418285.059 | 423029.1916 | 427819.8863 | 432657.4638 | 437542.244 | 442474.5469 | 447454.6921 | 452482.9985 | 457559.7848 | 462685.3691 | 467860.069 | 473084.2012 | 478358.082 | 483682.0267 | 489056.35 | 494481.3654 | 499957.3858 | 505484.7228 | 511063.6871 | 516694.588 | 522377.734 | 528113.432 | 533901.9875 | 539743.7048 | 545638.8865
|  |  | 32 | 32.006 | 38.155 | 39.617 | 293268 | 2710.406 | 2061.563 | 254.365 | 31.98 | 38.135 | 39.549 | 296026 | 781.11 | 214.927 | 180.23 | 71.18% | 89.57% | 29.15% |  |  |  |  | 1 | 5.4673 | 29.891 | 163.4219 | 32.006 | 740.7353 | -2392.9403 | 2616.1978 | -963.9929 | 63.8367 | 1 | 5.4713 | 29.9355 | 163.7867 | 31.98 | 751.363 | -2398.495 | 2614.4112 | -967.2793 | 79.0513 |  |  | 1 | 32.006 | 1024.384 | 32786.4355 | 5.4673 | 17.4566 | -61.7817 | 72.8736 | -28.5486 | 0.023223 | 1 | 31.98 | 1022.7204 | 32706.5984 | 5.4713 | 17.0773 | -60.6442 | 72.2087 | -28.6417 | 0.014655 |  |  | 0 | 1 | 2 | 3 | 4 | 5 | 6 | 7 | 8 | 9 | 10 | 11 | 12 | 13 | 14 | 15 | 16 | 17 | 18 | 19 | 20 | 21 | 22 | 23 | 24 | 25 | 26 | 27 | 28 | 29 | 30 | 31 | 32 | 33 | 34 | 35 | 36 | 37 | 38 | 39 | 40 | 41 | 42 | 43 | 44 | 45 | 46 | 47 | 48 | 49 | 50 | 51 | 52 | 53 | 54 | 55 | 56 | 57 | 58 | 59 | 60 | 61 | 62 | 63 | 64 | 65 | 66 | 67 | 68 | 69 | 70 | 71 | 72 | 73 | 74 | 75 | 76 | 77 | 78 | 79 | 80 | 81 | 82 | 83 | 84 | 85 | 86 | 87 | 88 | 89 | 90 | 91 | 92 | 93 | 94 | 95 | 96 | 97 | 98 | 99 | 100 | 101 | 102 | 103 | 104 | 105 | 106 | 107 | 108 | 109 | 110 | 111 | 112 | 113 | 114 | 115 | 116 | 117 | 118 | 119 | 120 | 121 | 122 | 123 | 124 | 125 | 126 | 127 | 128 | 129 | 130 | 131 | 132 | 133 | 134 | 135 | 136 | 137 | 138 | 139 | 140 | 141 | 142 | 143 | 144 | 145 | 146 | 147 | 148 | 149 | 150
|  |  | 36 | 29.232 | 36.891 | 38.017 | 160933 | 2714.188 | 2096.354 | 252.564 | 29.183 | 36.901 | 38.024 | 161868 | 738.735 | 207.148 | 173.628 | 72.78% | 90.12% | 31.25% |  |  |  |  | 1 | 5.2066 | 27.1092 | 141.1477 | 29.232 | -142.1965 | 452.0738 | -486.2427 | 176.3655 | -10.9575 | 1 | 5.2092 | 27.1354 | 141.3525 | 29.183 | -144.1479 | 452.9146 | -485.645 | 176.8782 | -14.047 | 5.75 | 4.95 | 1 | 29.232 | 854.5098 | 24979.0312 | 5.2066 | -0.59676 | 2.0493 | -2.3444 | 0.89187 | 0.0030962 | 1 | 29.183 | 851.6475 | 24853.6287 | 5.2092 | -0.58448 | 2.0134 | -2.3244 | 0.89553 | 0.0035543 | 35.06 | 26.7 | 26.7 | 26.7557 | 26.8115 | 26.8672 | 26.9229 | 26.9787 | 27.0344 | 27.0901 | 27.1459 | 27.2016 | 27.2573 | 27.3131 | 27.3688 | 27.4245 | 27.4803 | 27.536 | 27.5917 | 27.6475 | 27.7032 | 27.7589 | 27.8147 | 27.8704 | 27.9261 | 27.9819 | 28.0376 | 28.0933 | 28.1491 | 28.2048 | 28.2605 | 28.3163 | 28.372 | 28.4277 | 28.4835 | 28.5392 | 28.5949 | 28.6507 | 28.7064 | 28.7621 | 28.8179 | 28.8736 | 28.9293 | 28.9851 | 29.0408 | 29.0965 | 29.1523 | 29.208 | 29.2637 | 29.3195 | 29.3752 | 29.4309 | 29.4867 | 29.5424 | 29.5981 | 29.6539 | 29.7096 | 29.7653 | 29.8211 | 29.8768 | 29.9325 | 29.9883 | 30.044 | 30.0997 | 30.1555 | 30.2112 | 30.2669 | 30.3227 | 30.3784 | 30.4341 | 30.4899 | 30.5456 | 30.6013 | 30.6571 | 30.7128 | 30.7685 | 30.8243 | 30.88 | 30.9357 | 30.9915 | 31.0472 | 31.1029 | 31.1587 | 31.2144 | 31.2701 | 31.3259 | 31.3816 | 31.4373 | 31.4931 | 31.5488 | 31.6045 | 31.6603 | 31.716 | 31.7717 | 31.8275 | 31.8832 | 31.9389 | 31.9947 | 32.0504 | 32.1061 | 32.1619 | 32.2176 | 32.2733 | 32.3291 | 32.3848 | 32.4405 | 32.4963 | 32.552 | 32.6077 | 32.6635 | 32.7192 | 32.7749 | 32.8307 | 32.8864 | 32.9421 | 32.9979 | 33.0536 | 33.1093 | 33.1651 | 33.2208 | 33.2765 | 33.3323 | 33.388 | 33.4437 | 33.4995 | 33.5552 | 33.6109 | 33.6667 | 33.7224 | 33.7781 | 33.8339 | 33.8896 | 33.9453 | 34.0011 | 34.0568 | 34.1125 | 34.1683 | 34.224 | 34.2797 | 34.3355 | 34.3912 | 34.4469 | 34.5027 | 34.5584 | 34.6141 | 34.6699 | 34.7256 | 34.7813 | 34.8371 | 34.8928 | 34.9485 | 35.0043 | 35.06
|  |  | 40 | 26.755 | 36.111 | 37.135 | 92440 | 2722.814 | 2126.53 | 247.796 | 26.727 | 36.092 | 37.117 | 93100 | 699 | 195.059 | 164.387 | 74.33% | 90.83% | 33.66% |  |  |  |  | 1 | 4.9659 | 24.6598 | 122.4569 | 26.755 | 9.092 | -28.4161 | 30.0712 | -10.7471 | 0.7461 | 1 | 4.9689 | 24.6905 | 122.6857 | 26.727 | 9.2111 | -28.4561 | 30.0181 | -10.773 | 0.95412 | 30.5933 | 30.5425 | 1 | 26.755 | 715.83 | 19152.0323 | 4.9659 | 0.0067819 | -0.022509 | 0.024989 | -0.0092619 | -4.2237e-05 | 1 | 26.727 | 714.3325 | 19091.9655 | 4.9689 | 0.0066501 | -0.022134 | 0.024791 | -0.0093073 | -4.9264e-05 |  |  | -0.006741 | -0.013594 | -0.013705 | -0.013814 | -0.013922 | -0.014028 | -0.014132 | -0.014235 | -0.014336 | -0.014436 | -0.014534 | -0.01463 | -0.014724 | -0.014817 | -0.014908 | -0.014997 | -0.015085 | -0.015171 | -0.015255 | -0.015337 | -0.015417 | -0.015495 | -0.015572 | -0.015647 | -0.015719 | -0.01579 | -0.015859 | -0.015926 | -0.015991 | -0.016054 | -0.016115 | -0.016174 | -0.01623 | -0.016285 | -0.016338 | -0.016388 | -0.016437 | -0.016483 | -0.016527 | -0.016569 | -0.016609 | -0.016647 | -0.016682 | -0.016715 | -0.016746 | -0.016775 | -0.016801 | -0.016825 | -0.016847 | -0.016866 | -0.016883 | -0.016898 | -0.01691 | -0.01692 | -0.016927 | -0.016932 | -0.016935 | -0.016935 | -0.016932 | -0.016927 | -0.01692 | -0.01691 | -0.016897 | -0.016882 | -0.016864 | -0.016843 | -0.01682 | -0.016794 | -0.016766 | -0.016735 | -0.016701 | -0.016665 | -0.016625 | -0.016583 | -0.016538 | -0.016491 | -0.016441 | -0.016387 | -0.016331 | -0.016272 | -0.016211 | -0.016146 | -0.016078 | -0.016008 | -0.015935 | -0.015858 | -0.015779 | -0.015697 | -0.015611 | -0.015523 | -0.015432 | -0.015337 | -0.01524 | -0.015139 | -0.015036 | -0.014929 | -0.014819 | -0.014706 | -0.01459 | -0.014471 | -0.014348 | -0.014222 | -0.014093 | -0.013961 | -0.013826 | -0.013687 | -0.013545 | -0.013399 | -0.013251 | -0.013099 | -0.012943 | -0.012785 | -0.012622 | -0.012457 | -0.012288 | -0.012116 | -0.01194 | -0.011761 | -0.011578 | -0.011392 | -0.011202 | -0.011009 | -0.010812 | -0.010612 | -0.010408 | -0.0102 | -0.0099893 | -0.0097747 | -0.0095564 | -0.0093345 | -0.0091089 | -0.0088797 | -0.0086468 | -0.0084102 | -0.0081699 | -0.0079259 | -0.0076781 | -0.0074266 | -0.0071713 | -0.0069122 | -0.0066493 | -0.0063827 | -0.0061122 | -0.0058379 | -0.0055597 | -0.0052776 | -0.0049917 | -0.0047019 | -0.0044082 | -0.0041106 | -0.0019045 | -2.0806 | 0.055733 | -1.387%
Average | [17 empty] | 71.66% | 89.86% | 30.64% | 0.865% | -0.040588 | -0.017637 | -0.063539