## ReadMe
Most results are identical with JVT-G016
Only the time results are different because of different computers
|  | Time of Enc. Saved | Time of IME Saved | Time of SME Saved | FME aver. Bitrate increase (excel) | FME aver. dB gain (excel) | Max Bitrate increase | Min dB gain
| 1 ref | 57.04% | 94.01% | 33.99% | 0.9704% | -0.046947 | 2.347% | -0.096018
| 5 ref | 76.19% | 93.45% | 33.46% | 0.7321% | -0.036516 | 1.735% | -0.082019
The configuration of the computer is
| CPU | Intel P4 2.4G
| Mem | 512MB
| OS | Windows XP

## CAVLC_1
Search Area 32 |  | 1 Reference Frames |  |  | CAVLC | Bitstream Format |  | FME:Fast ME |  |  | SME:Sub-pel ME |  | IME:Interger ME |  |  | FME | JM50C
sequences | frame rate | number of frames | QP | PSNRY (JM-5.0C) | PSNRU (JM-5.0C) | PSNRV (JM-5.0C) | bitrate (JM-5.0C) | Time of Enc. (JM-5.0C) | Time of IME (JM-5.0C) | Time of SME (JM-5.0C) | PSNRY (FME) | PSNRU (FME) | PSNRV (FME) | bitrate (FME) | Time of Enc. (FME) | Time of IME (FME) | Time of SME (FME) | Time of Enc. Saved | Time of IME Saved | Time of SME Saved | FME ave. Bit increse (excel) | FME ave. dB gain (excel) | excel averages were calculated using trapezoid integral for savings and precise formula for db
foreman_qcif | 10 | 100 | 28 | 35.799 | 40.193 | 40.936 | 72690 | 110.522 | 57.448 | 6.577 | 35.766 | 40.159 | 40.917 | 72826 | 49.217 | 4.796 | 4.278 | 55.47% | 91.65% | 34.96% | 1.362% | -0.073575 |  |  | 1 | 4.8615 | 23.6339 | 114.8958 | 35.799 | -1497.762 | 4850.7505 | -5243.2682 | 1891.2797 | -147.476 | 1 | 4.8623 | 23.6418 | 114.9533 | 35.766 | -1490.4389 | 4858.9129 | -5239.3502 | 1871.8762 | 156.3237 |  |  | 1 | 35.799 | 1281.5684 | 45878.8672 | 4.8615 | -233.2987 | 815.0615 | -938.6425 | 357.8797 | 3.3742 | 1 | 35.766 | 1279.2068 | 45752.1088 | 4.8623 | -226.0222 | 780.1021 | -903.1727 | 350.0928 | -0.77856 |  |  | 16731.9945 | 16899.9762 | 17069.6992 | 17241.1801 | 17414.4357 | 17589.4826 | 17766.3378 | 17945.0184 | 18125.5414 | 18307.9242 | 18492.1842 | 18678.3388 | 18866.4057 | 19056.4027 | 19248.3477 | 19442.2586 | 19638.1537 | 19836.0511 | 20035.9693 | 20237.9267 | 20441.9419 | 20648.0338 | 20856.2211 | 21066.5229 | 21278.9582 | 21493.5464 | 21710.3066 | 21929.2585 | 22150.4216 | 22373.8156 | 22599.4603 | 22827.3757 | 23057.5819 | 23290.099 | 23524.9473 | 23762.1474 | 24001.7196 | 24243.6846 | 24488.0633 | 24734.8765 | 24984.1452 | 25235.8905 | 25490.1337 | 25746.896 | 26006.199 | 26268.0641 | 26532.5131 | 26799.5677 | 27069.2498 | 27341.5813 | 27616.5845 | 27894.2815 | 28174.6945 | 28457.8461 | 28743.7587 | 29032.4548 | 29323.9573 | 29618.2889 | 29915.4726 | 30215.5312 | 30518.4879 | 30824.366 | 31133.1885 | 31444.979 | 31759.7608 | 32077.5575 | 32398.3927 | 32722.2902 | 33049.2735 | 33379.3667 | 33712.5937 | 34048.9784 | 34388.545 | 34731.3176 | 35077.3204 | 35426.5777 | 35779.1139 | 36134.9533 | 36494.1205 | 36856.64 | 37222.5363 | 37591.8341 | 37964.5581 | 38340.733 | 38720.3836 | 39103.5347 | 39490.2112 | 39880.438 | 40274.24 | 40671.6421 | 41072.6695 | 41477.347 | 41885.6998 | 42297.7529 | 42713.5313 | 43133.0602 | 43556.3646 | 43983.4697 | 44414.4005 | 44849.1822 | 45287.8398 | 45730.3985 | 46176.8832 | 46627.3192 | 47081.7313 | 47540.1447 | 48002.5843 | 48469.0751 | 48939.642 | 49414.3099 | 49893.1036 | 50376.0479 | 50863.1675 | 51354.4871 | 51850.0314 | 52349.8248 | 52853.892 | 53362.2571 | 53874.9447 | 54391.9788 | 54913.3837 | 55439.1835 | 55969.4019 | 56504.063 | 57043.1904 | 57586.8077 | 58134.9385 | 58687.606 | 59244.8336 | 59806.6443 | 60373.061 | 60944.1066 | 61519.8037 | 62100.1748 | 62685.2422 | 63275.0281 | 63869.5543 | 64468.8427 | 65072.9149 | 65681.7922 | 66295.4958 | 66914.0468 | 67537.4657 | 68165.7732 | 68798.9896 | 69437.1348 | 70080.2288 | 70728.291 | 71381.3409 | 72039.3973 | 72702.4791
|  |  | 32 | 32.994 | 38.934 | 39.43 | 44150 | 104.189 | 58.094 | 6.659 | 32.952 | 38.956 | 39.335 | 44142 | 43.938 | 4.724 | 4.273 | 57.83% | 91.87% | 35.83% |  |  |  |  | 1 | 4.6449 | 21.5754 | 100.2162 | 32.994 | 1014.1307 | -3237.9139 | 3446.4475 | -1222.6643 | 97.3383 | 1 | 4.6449 | 21.5747 | 100.2111 | 32.952 | 1009.1187 | -3243.0032 | 3443.8308 | -1209.9463 | -103.4819 |  |  | 1 | 32.994 | 1088.604 | 35917.4016 | 4.6449 | 23.1106 | -78.8044 | 88.3142 | -32.6204 | -0.063929 | 1 | 32.952 | 1085.8343 | 35780.412 | 4.6449 | 22.4513 | -75.6266 | 85.1469 | -31.9715 | 0.33219 |  |  | 0 | 1 | 2 | 3 | 4 | 5 | 6 | 7 | 8 | 9 | 10 | 11 | 12 | 13 | 14 | 15 | 16 | 17 | 18 | 19 | 20 | 21 | 22 | 23 | 24 | 25 | 26 | 27 | 28 | 29 | 30 | 31 | 32 | 33 | 34 | 35 | 36 | 37 | 38 | 39 | 40 | 41 | 42 | 43 | 44 | 45 | 46 | 47 | 48 | 49 | 50 | 51 | 52 | 53 | 54 | 55 | 56 | 57 | 58 | 59 | 60 | 61 | 62 | 63 | 64 | 65 | 66 | 67 | 68 | 69 | 70 | 71 | 72 | 73 | 74 | 75 | 76 | 77 | 78 | 79 | 80 | 81 | 82 | 83 | 84 | 85 | 86 | 87 | 88 | 89 | 90 | 91 | 92 | 93 | 94 | 95 | 96 | 97 | 98 | 99 | 100 | 101 | 102 | 103 | 104 | 105 | 106 | 107 | 108 | 109 | 110 | 111 | 112 | 113 | 114 | 115 | 116 | 117 | 118 | 119 | 120 | 121 | 122 | 123 | 124 | 125 | 126 | 127 | 128 | 129 | 130 | 131 | 132 | 133 | 134 | 135 | 136 | 137 | 138 | 139 | 140 | 141 | 142 | 143 | 144 | 145 | 146 | 147 | 148 | 149 | 150
|  |  | 36 | 30.389 | 37.502 | 37.605 | 27217 | 102.077 | 60.047 | 6.606 | 30.288 | 37.522 | 37.56 | 27294 | 40.374 | 4.694 | 4.139 | 60.45% | 92.18% | 37.34% |  |  |  |  | 1 | 4.4348 | 19.6678 | 87.2236 | 30.389 | -228.7227 | 719.2747 | -753.8406 | 263.2886 | -19.5313 | 1 | 4.4361 | 19.6787 | 87.296 | 30.288 | -227.5799 | 720.3218 | -753.2547 | 260.5129 | 24.6194 | 4.9 | 4.2 | 1 | 30.389 | 923.4913 | 28063.9778 | 4.4348 | -0.76132 | 2.5267 | -2.7543 | 0.98889 | 0.0049705 | 1 | 30.288 | 917.3629 | 27785.0888 | 4.4361 | -0.74159 | 2.4311 | -2.6605 | 0.97101 | -0.0075231 | 35.8 | 27.8 | 27.8 | 27.8533 | 27.9067 | 27.96 | 28.0133 | 28.0667 | 28.12 | 28.1733 | 28.2267 | 28.28 | 28.3333 | 28.3867 | 28.44 | 28.4933 | 28.5467 | 28.6 | 28.6533 | 28.7067 | 28.76 | 28.8133 | 28.8667 | 28.92 | 28.9733 | 29.0267 | 29.08 | 29.1333 | 29.1867 | 29.24 | 29.2933 | 29.3467 | 29.4 | 29.4533 | 29.5067 | 29.56 | 29.6133 | 29.6667 | 29.72 | 29.7733 | 29.8267 | 29.88 | 29.9333 | 29.9867 | 30.04 | 30.0933 | 30.1467 | 30.2 | 30.2533 | 30.3067 | 30.36 | 30.4133 | 30.4667 | 30.52 | 30.5733 | 30.6267 | 30.68 | 30.7333 | 30.7867 | 30.84 | 30.8933 | 30.9467 | 31 | 31.0533 | 31.1067 | 31.16 | 31.2133 | 31.2667 | 31.32 | 31.3733 | 31.4267 | 31.48 | 31.5333 | 31.5867 | 31.64 | 31.6933 | 31.7467 | 31.8 | 31.8533 | 31.9067 | 31.96 | 32.0133 | 32.0667 | 32.12 | 32.1733 | 32.2267 | 32.28 | 32.3333 | 32.3867 | 32.44 | 32.4933 | 32.5467 | 32.6 | 32.6533 | 32.7067 | 32.76 | 32.8133 | 32.8667 | 32.92 | 32.9733 | 33.0267 | 33.08 | 33.1333 | 33.1867 | 33.24 | 33.2933 | 33.3467 | 33.4 | 33.4533 | 33.5067 | 33.56 | 33.6133 | 33.6667 | 33.72 | 33.7733 | 33.8267 | 33.88 | 33.9333 | 33.9867 | 34.04 | 34.0933 | 34.1467 | 34.2 | 34.2533 | 34.3067 | 34.36 | 34.4133 | 34.4667 | 34.52 | 34.5733 | 34.6267 | 34.68 | 34.7333 | 34.7867 | 34.84 | 34.8933 | 34.9467 | 35 | 35.0533 | 35.1067 | 35.16 | 35.2133 | 35.2667 | 35.32 | 35.3733 | 35.4267 | 35.48 | 35.5333 | 35.5867 | 35.64 | 35.6933 | 35.7467 | 35.8
|  |  | 40 | 27.898 | 36.328 | 36.48 | 17042 | 98.949 | 59.838 | 6.507 | 27.802 | 36.513 | 36.317 | 17026 | 37.639 | 4.597 | 3.983 | 61.96% | 92.32% | 38.79% |  |  |  |  | 1 | 4.2315 | 17.9058 | 75.7686 | 27.898 | 17.1826 | -53.17 | 54.873 | -18.8856 | 1.4941 | 1 | 4.2311 | 17.9023 | 75.7467 | 27.802 | 17.0958 | -53.241 | 54.829 | -18.6839 | -1.735 | -343.8153 | -343.8668 | 1 | 27.898 | 778.2984 | 21712.9689 | 4.2315 | 0.0083404 | -0.026855 | 0.028485 | -0.0099705 | -5.6544e-05 | 1 | 27.802 | 772.9512 | 21489.5894 | 4.2311 | 0.0081456 | -0.025902 | 0.027564 | -0.0098075 | 7.3951e-05 |  |  | -0.0085858 | -0.017664 | -0.018136 | -0.018587 | -0.019018 | -0.019428 | -0.019819 | -0.02019 | -0.020541 | -0.020873 | -0.021187 | -0.021481 | -0.021757 | -0.022015 | -0.022256 | -0.022478 | -0.022684 | -0.022872 | -0.023043 | -0.023198 | -0.023337 | -0.02346 | -0.023567 | -0.023658 | -0.023735 | -0.023796 | -0.023843 | -0.023876 | -0.023895 | -0.0239 | -0.023891 | -0.023869 | -0.023834 | -0.023787 | -0.023727 | -0.023656 | -0.023572 | -0.023477 | -0.023371 | -0.023254 | -0.023126 | -0.022987 | -0.022839 | -0.022681 | -0.022513 | -0.022336 | -0.022151 | -0.021956 | -0.021753 | -0.021542 | -0.021323 | -0.021097 | -0.020864 | -0.020623 | -0.020376 | -0.020122 | -0.019863 | -0.019597 | -0.019326 | -0.01905 | -0.018768 | -0.018482 | -0.018192 | -0.017897 | -0.017599 | -0.017297 | -0.016992 | -0.016684 | -0.016373 | -0.016059 | -0.015744 | -0.015426 | -0.015107 | -0.014787 | -0.014465 | -0.014143 | -0.013821 | -0.013498 | -0.013175 | -0.012853 | -0.012531 | -0.01221 | -0.01189 | -0.011572 | -0.011255 | -0.010941 | -0.010628 | -0.010319 | -0.010012 | -0.0097077 | -0.0094073 | -0.0091104 | -0.0088175 | -0.0085288 | -0.0082445 | -0.007965 | -0.0076905 | -0.0074212 | -0.0071575 | -0.0068996 | -0.0066478 | -0.0064024 | -0.0061636 | -0.0059317 | -0.0057069 | -0.0054896 | -0.00528 | -0.0050784 | -0.0048851 | -0.0047002 | -0.0045242 | -0.0043572 | -0.0041996 | -0.0040515 | -0.0039133 | -0.0037853 | -0.0036677 | -0.0035607 | -0.0034647 | -0.00338 | -0.0033067 | -0.0032452 | -0.0031958 | -0.0031586 | -0.0031341 | -0.0031224 | -0.0031238 | -0.0031387 | -0.0031672 | -0.0032097 | -0.0032665 | -0.0033377 | -0.0034237 | -0.0035248 | -0.0036413 | -0.0037734 | -0.0039214 | -0.0040855 | -0.0042662 | -0.0044636 | -0.004678 | -0.0049098 | -0.0051592 | -0.0054265 | -0.0057119 | -0.0060159 | -0.0063386 | -0.0066804 | -0.0070416 | -0.0074224 | -0.0039116 | -2.0431 | 0.053333 | -1.362%
container_qcif | 10 | 100 | 28 | 35.904 | 40.743 | 40.484 | 24425 | 100.64 | 53.901 | 5.633 | 35.869 | 40.657 | 40.521 | 24558 | 46.624 | 3.067 | 3.722 | 53.67% | 94.31% | 33.93% | 1.09% | -0.051743 |  |  | 1 | 4.3878 | 19.2531 | 84.4794 | 35.904 | -578.4893 | 2153.369 | -2597.8271 | 1023.9474 | -53.1319 | 1 | 4.3902 | 19.2738 | 84.6157 | 35.869 | -574.8439 | 2126.508 | -2552.3153 | 1001.6512 | -26.8169 |  |  | 1 | 35.904 | 1289.0972 | 46283.7464 | 4.3878 | -231.2215 | 787.6717 | -888.6892 | 333.2391 | 1.188 | 1 | 35.869 | 1286.5852 | 46148.5231 | 4.3902 | -230.2686 | 777.8014 | -874.6053 | 328.0725 | 0.41456 |  |  | 4567.9879 | 4613.0494 | 4658.6169 | 4704.6972 | 4751.297 | 4798.4233 | 4846.0831 | 4894.2835 | 4943.0317 | 4992.3351 | 5042.2011 | 5092.6373 | 5143.6513 | 5195.251 | 5247.4442 | 5300.2391 | 5353.6437 | 5407.6663 | 5462.3155 | 5517.5996 | 5573.5275 | 5630.1078 | 5687.3497 | 5745.262 | 5803.8542 | 5863.1355 | 5923.1155 | 5983.8039 | 6045.2104 | 6107.3451 | 6170.2181 | 6233.8397 | 6298.2203 | 6363.3706 | 6429.3014 | 6496.0236 | 6563.5484 | 6631.8871 | 6701.0512 | 6771.0524 | 6841.9025 | 6913.6136 | 6986.1979 | 7059.668 | 7134.0364 | 7209.3161 | 7285.52 | 7362.6614 | 7440.754 | 7519.8112 | 7599.8472 | 7680.876 | 7762.912 | 7845.9699 | 7930.0645 | 8015.211 | 8101.4247 | 8188.7212 | 8277.1163 | 8366.6263 | 8457.2675 | 8549.0566 | 8642.0106 | 8736.1466 | 8831.4822 | 8928.0352 | 9025.8236 | 9124.866 | 9225.1811 | 9326.7877 | 9429.7055 | 9533.9539 | 9639.553 | 9746.5232 | 9854.8851 | 9964.6599 | 10075.8688 | 10188.5338 | 10302.6768 | 10418.3205 | 10535.4878 | 10654.2019 | 10774.4865 | 10896.3658 | 11019.8642 | 11145.0067 | 11271.8188 | 11400.3261 | 11530.555 | 11662.5321 | 11796.2847 | 11931.8404 | 12069.2274 | 12208.4742 | 12349.6101 | 12492.6646 | 12637.6679 | 12784.6507 | 12933.6443 | 13084.6805 | 13237.7915 | 13393.0104 | 13550.3706 | 13709.9063 | 13871.6521 | 14035.6434 | 14201.9161 | 14370.5069 | 14541.4531 | 14714.7925 | 14890.5638 | 15068.8063 | 15249.56 | 15432.8657 | 15618.7649 | 15807.2997 | 15998.5133 | 16192.4494 | 16389.1526 | 16588.6684 | 16791.0428 | 16996.3231 | 17204.5572 | 17415.794 | 17630.083 | 17847.4751 | 18068.0219 | 18291.7757 | 18518.7903 | 18749.12 | 18982.8204 | 19219.9482 | 19460.5609 | 19704.7172 | 19952.4769 | 20203.9011 | 20459.0516 | 20717.9919 | 20980.7863 | 21247.5005 | 21518.2014 | 21792.9572 | 22071.8373 | 22354.9126 | 22642.2552 | 22933.9386 | 23230.0378 | 23530.6291 | 23835.7904 | 24145.601 | 24460.1418
|  |  | 32 | 33.117 | 39.061 | 38.693 | 12985 | 96.14 | 53.837 | 5.669 | 33.092 | 39.089 | 38.598 | 13058 | 41.562 | 2.841 | 3.588 | 56.77% | 94.72% | 36.71% |  |  |  |  | 1 | 4.1134 | 16.9204 | 69.6011 | 33.117 | 447.6239 | -1633.4988 | 1932.2337 | -746.3588 | 32.6716 | 1 | 4.1159 | 16.9404 | 69.7248 | 33.092 | 444.7247 | -1612.8778 | 1897.9169 | -729.7638 | 13.126 |  |  | 1 | 33.117 | 1096.7357 | 36320.5958 | 4.1134 | 22.8655 | -76.0465 | 83.4633 | -30.2823 | 0.1362 | 1 | 33.092 | 1095.0805 | 36238.4027 | 4.1159 | 22.8029 | -75.2041 | 82.2452 | -29.8441 | 0.20916 |  |  | 0 | 1 | 2 | 3 | 4 | 5 | 6 | 7 | 8 | 9 | 10 | 11 | 12 | 13 | 14 | 15 | 16 | 17 | 18 | 19 | 20 | 21 | 22 | 23 | 24 | 25 | 26 | 27 | 28 | 29 | 30 | 31 | 32 | 33 | 34 | 35 | 36 | 37 | 38 | 39 | 40 | 41 | 42 | 43 | 44 | 45 | 46 | 47 | 48 | 49 | 50 | 51 | 52 | 53 | 54 | 55 | 56 | 57 | 58 | 59 | 60 | 61 | 62 | 63 | 64 | 65 | 66 | 67 | 68 | 69 | 70 | 71 | 72 | 73 | 74 | 75 | 76 | 77 | 78 | 79 | 80 | 81 | 82 | 83 | 84 | 85 | 86 | 87 | 88 | 89 | 90 | 91 | 92 | 93 | 94 | 95 | 96 | 97 | 98 | 99 | 100 | 101 | 102 | 103 | 104 | 105 | 106 | 107 | 108 | 109 | 110 | 111 | 112 | 113 | 114 | 115 | 116 | 117 | 118 | 119 | 120 | 121 | 122 | 123 | 124 | 125 | 126 | 127 | 128 | 129 | 130 | 131 | 132 | 133 | 134 | 135 | 136 | 137 | 138 | 139 | 140 | 141 | 142 | 143 | 144 | 145 | 146 | 147 | 148 | 149 | 150
|  |  | 36 | 30.465 | 37.551 | 36.956 | 7543 | 92.67 | 53.904 | 5.663 | 30.423 | 37.572 | 36.988 | 7563 | 38.405 | 2.96 | 3.513 | 58.56% | 94.51% | 37.97% |  |  |  |  | 1 | 3.8775 | 15.0353 | 58.3002 | 30.465 | -115.3269 | 411.9204 | -477.7043 | 181.1109 | -3.203 | 1 | 3.8787 | 15.0443 | 58.3521 | 30.423 | -114.5577 | 406.6491 | -469.0911 | 176.9998 | 1.6195 | 4.4 | 3.65 | 1 | 30.465 | 928.1162 | 28275.0608 | 3.8775 | -0.75186 | 2.4344 | -2.5978 | 0.91521 | -0.0030383 | 1 | 30.423 | 925.5589 | 28158.2793 | 3.8787 | -0.75082 | 2.4109 | -2.563 | 0.9029 | -0.0053173 | 35.91 | 27.8 | 27.8 | 27.8541 | 27.9081 | 27.9622 | 28.0163 | 28.0703 | 28.1244 | 28.1785 | 28.2325 | 28.2866 | 28.3407 | 28.3947 | 28.4488 | 28.5029 | 28.5569 | 28.611 | 28.6651 | 28.7191 | 28.7732 | 28.8273 | 28.8813 | 28.9354 | 28.9895 | 29.0435 | 29.0976 | 29.1517 | 29.2057 | 29.2598 | 29.3139 | 29.3679 | 29.422 | 29.4761 | 29.5301 | 29.5842 | 29.6383 | 29.6923 | 29.7464 | 29.8005 | 29.8545 | 29.9086 | 29.9627 | 30.0167 | 30.0708 | 30.1249 | 30.1789 | 30.233 | 30.2871 | 30.3411 | 30.3952 | 30.4493 | 30.5033 | 30.5574 | 30.6115 | 30.6655 | 30.7196 | 30.7737 | 30.8277 | 30.8818 | 30.9359 | 30.9899 | 31.044 | 31.0981 | 31.1521 | 31.2062 | 31.2603 | 31.3143 | 31.3684 | 31.4225 | 31.4765 | 31.5306 | 31.5847 | 31.6387 | 31.6928 | 31.7469 | 31.8009 | 31.855 | 31.9091 | 31.9631 | 32.0172 | 32.0713 | 32.1253 | 32.1794 | 32.2335 | 32.2875 | 32.3416 | 32.3957 | 32.4497 | 32.5038 | 32.5579 | 32.6119 | 32.666 | 32.7201 | 32.7741 | 32.8282 | 32.8823 | 32.9363 | 32.9904 | 33.0445 | 33.0985 | 33.1526 | 33.2067 | 33.2607 | 33.3148 | 33.3689 | 33.4229 | 33.477 | 33.5311 | 33.5851 | 33.6392 | 33.6933 | 33.7473 | 33.8014 | 33.8555 | 33.9095 | 33.9636 | 34.0177 | 34.0717 | 34.1258 | 34.1799 | 34.2339 | 34.288 | 34.3421 | 34.3961 | 34.4502 | 34.5043 | 34.5583 | 34.6124 | 34.6665 | 34.7205 | 34.7746 | 34.8287 | 34.8827 | 34.9368 | 34.9909 | 35.0449 | 35.099 | 35.1531 | 35.2071 | 35.2612 | 35.3153 | 35.3693 | 35.4234 | 35.4775 | 35.5315 | 35.5856 | 35.6397 | 35.6937 | 35.7478 | 35.8019 | 35.8559 | 35.91
|  |  | 40 | 27.879 | 36.775 | 35.701 | 4634 | 91.078 | 54.487 | 5.605 | 27.825 | 36.774 | 35.701 | 4622 | 36.108 | 3.004 | 3.407 | 60.35% | 94.49% | 39.21% |  |  |  |  | 1 | 3.666 | 13.4392 | 49.2676 | 27.879 | 9.8934 | -34.5242 | 39.2615 | -14.6307 | 0.086957 | 1 | 3.6648 | 13.431 | 49.2223 | 27.825 | 9.8254 | -34.0756 | 38.542 | -14.2917 | -0.30908 | -26.4071 | -26.4459 | 1 | 27.879 | 777.2386 | 21668.6361 | 3.666 | 0.0082205 | -0.02583 | 0.026809 | -0.0091994 | 4.8103e-05 | 1 | 27.825 | 774.2306 | 21542.9671 | 3.6648 | 0.00822 | -0.025616 | 0.026481 | -0.009085 | 7.1823e-05 |  |  | -0.003586 | -0.0073255 | -0.0074751 | -0.0076208 | -0.0077626 | -0.0079005 | -0.0080346 | -0.0081649 | -0.0082916 | -0.0084146 | -0.008534 | -0.0086498 | -0.0087622 | -0.0088711 | -0.0089766 | -0.0090788 | -0.0091777 | -0.0092733 | -0.0093658 | -0.0094551 | -0.0095413 | -0.0096245 | -0.0097047 | -0.009782 | -0.0098564 | -0.009928 | -0.0099968 | -0.010063 | -0.010126 | -0.010187 | -0.010245 | -0.010301 | -0.010354 | -0.010405 | -0.010453 | -0.0105 | -0.010543 | -0.010585 | -0.010625 | -0.010662 | -0.010697 | -0.010731 | -0.010762 | -0.010792 | -0.010819 | -0.010845 | -0.01087 | -0.010892 | -0.010913 | -0.010932 | -0.01095 | -0.010966 | -0.010981 | -0.010994 | -0.011007 | -0.011018 | -0.011027 | -0.011036 | -0.011043 | -0.01105 | -0.011055 | -0.011059 | -0.011063 | -0.011065 | -0.011067 | -0.011068 | -0.011069 | -0.011069 | -0.011068 | -0.011066 | -0.011065 | -0.011062 | -0.01106 | -0.011057 | -0.011054 | -0.01105 | -0.011047 | -0.011043 | -0.011039 | -0.011035 | -0.011032 | -0.011028 | -0.011025 | -0.011021 | -0.011018 | -0.011015 | -0.011013 | -0.011011 | -0.01101 | -0.011009 | -0.011008 | -0.011008 | -0.011009 | -0.011011 | -0.011013 | -0.011016 | -0.01102 | -0.011026 | -0.011032 | -0.011039 | -0.011047 | -0.011056 | -0.011066 | -0.011078 | -0.011091 | -0.011105 | -0.011121 | -0.011138 | -0.011157 | -0.011177 | -0.011199 | -0.011223 | -0.011248 | -0.011275 | -0.011304 | -0.011335 | -0.011368 | -0.011402 | -0.011439 | -0.011478 | -0.011519 | -0.011562 | -0.011607 | -0.011655 | -0.011705 | -0.011758 | -0.011812 | -0.01187 | -0.01193 | -0.011992 | -0.012058 | -0.012126 | -0.012196 | -0.01227 | -0.012346 | -0.012426 | -0.012508 | -0.012594 | -0.012682 | -0.012774 | -0.012869 | -0.012967 | -0.013068 | -0.013173 | -0.013281 | -0.013393 | -0.013508 | -0.013627 | -0.013749 | -0.013875 | -0.0070023 | -1.6343 | 0.054067 | -1.09%
news_qcif | 10 | 100 | 28 | 36.737 | 39.959 | 40.35 | 45144 | 101.031 | 53.392 | 5.552 | 36.692 | 39.94 | 40.253 | 45043 | 47.453 | 3.182 | 3.631 | 53.03% | 94.04% | 34.6% | 0.859% | -0.048551 |  |  | 1 | 4.6546 | 21.6653 | 100.8433 | 36.737 | -1316.2639 | 4090.803 | -4312.7631 | 1539.224 | -12.9151 | 1 | 4.6536 | 21.6562 | 100.7801 | 36.692 | -1349.4483 | 4168.1791 | -4355.6025 | 1537.8718 | -46.5156 |  |  | 1 | 36.737 | 1349.6072 | 49580.5186 | 4.6546 | -179.7019 | 624.9791 | -736.6526 | 292.3754 | 0.69226 | 1 | 36.692 | 1346.3029 | 49398.5447 | 4.6536 | -180.8846 | 631.4953 | -742.4834 | 292.8728 | 0.90461 |  |  | 10329.825 | 10443.1423 | 10557.5345 | 10673.0102 | 10789.5777 | 10907.2456 | 11026.0226 | 11145.9172 | 11266.9382 | 11389.0943 | 11512.3942 | 11636.8469 | 11762.4612 | 11889.2462 | 12017.2107 | 12146.3639 | 12276.7148 | 12408.2727 | 12541.0468 | 12675.0463 | 12810.2805 | 12946.7589 | 13084.4909 | 13223.486 | 13363.7538 | 13505.3037 | 13648.1456 | 13792.2891 | 13937.744 | 14084.5201 | 14232.6273 | 14382.0756 | 14532.8749 | 14685.0354 | 14838.5671 | 14993.4802 | 15149.7849 | 15307.4915 | 15466.6105 | 15627.1521 | 15789.1269 | 15952.5454 | 16117.4181 | 16283.7558 | 16451.569 | 16620.8687 | 16791.6656 | 16963.9706 | 17137.7947 | 17313.1488 | 17490.0441 | 17668.4917 | 17848.5027 | 18030.0885 | 18213.2604 | 18398.0297 | 18584.4079 | 18772.4066 | 18962.0372 | 19153.3115 | 19346.2411 | 19540.8379 | 19737.1136 | 19935.0802 | 20134.7495 | 20336.1338 | 20539.245 | 20744.0954 | 20950.6971 | 21159.0624 | 21369.2038 | 21581.1337 | 21794.8645 | 22010.4089 | 22227.7795 | 22446.989 | 22668.0501 | 22890.9758 | 23115.7789 | 23342.4725 | 23571.0696 | 23801.5833 | 24034.0268 | 24268.4135 | 24504.7565 | 24743.0695 | 24983.3658 | 25225.6591 | 25469.9629 | 25716.291 | 25964.6572 | 26215.0753 | 26467.5592 | 26722.123 | 26978.7808 | 27237.5466 | 27498.4348 | 27761.4597 | 28026.6356 | 28293.9771 | 28563.4986 | 28835.2148 | 29109.1403 | 29385.2901 | 29663.6789 | 29944.3216 | 30227.2333 | 30512.4291 | 30799.9242 | 31089.7338 | 31381.8732 | 31676.358 | 31973.2036 | 32272.4255 | 32574.0395 | 32878.0613 | 33184.5068 | 33493.3919 | 33804.7325 | 34118.5449 | 34434.8451 | 34753.6495 | 35074.9743 | 35398.8361 | 35725.2514 | 36054.2367 | 36385.8088 | 36719.9845 | 37056.7807 | 37396.2143 | 37738.3025 | 38083.0622 | 38430.5109 | 38780.6659 | 39133.5445 | 39489.1643 | 39847.5429 | 40208.6981 | 40572.6476 | 40939.4093 | 41309.0013 | 41681.4416 | 42056.7484 | 42434.9401 | 42816.0349 | 43200.0514 | 43587.0081 | 43976.9237 | 44369.8171 | 44765.707 | 45164.6126
|  |  | 32 | 33.65 | 38.281 | 38.766 | 27753 | 96.937 | 53.65 | 5.619 | 33.61 | 38.314 | 38.817 | 27838 | 42.812 | 3.03 | 3.642 | 55.84% | 94.35% | 35.18% |  |  |  |  | 1 | 4.4433 | 19.743 | 87.7243 | 33.65 | 935.1258 | -2864.4754 | 2970.4969 | -1041.1473 | 13.6026 | 1 | 4.4446 | 19.7548 | 87.803 | 33.61 | 958.2789 | -2917.8185 | 2999.5023 | -1039.9628 | 37.8945 |  |  | 1 | 33.65 | 1132.3225 | 38102.6521 | 4.4433 | 17.5965 | -59.6375 | 68.2058 | -26.1648 | 0.16458 | 1 | 33.61 | 1129.6321 | 37966.9349 | 4.4446 | 17.7268 | -60.3086 | 68.8165 | -26.2347 | 0.14233 |  |  | 0 | 1 | 2 | 3 | 4 | 5 | 6 | 7 | 8 | 9 | 10 | 11 | 12 | 13 | 14 | 15 | 16 | 17 | 18 | 19 | 20 | 21 | 22 | 23 | 24 | 25 | 26 | 27 | 28 | 29 | 30 | 31 | 32 | 33 | 34 | 35 | 36 | 37 | 38 | 39 | 40 | 41 | 42 | 43 | 44 | 45 | 46 | 47 | 48 | 49 | 50 | 51 | 52 | 53 | 54 | 55 | 56 | 57 | 58 | 59 | 60 | 61 | 62 | 63 | 64 | 65 | 66 | 67 | 68 | 69 | 70 | 71 | 72 | 73 | 74 | 75 | 76 | 77 | 78 | 79 | 80 | 81 | 82 | 83 | 84 | 85 | 86 | 87 | 88 | 89 | 90 | 91 | 92 | 93 | 94 | 95 | 96 | 97 | 98 | 99 | 100 | 101 | 102 | 103 | 104 | 105 | 106 | 107 | 108 | 109 | 110 | 111 | 112 | 113 | 114 | 115 | 116 | 117 | 118 | 119 | 120 | 121 | 122 | 123 | 124 | 125 | 126 | 127 | 128 | 129 | 130 | 131 | 132 | 133 | 134 | 135 | 136 | 137 | 138 | 139 | 140 | 141 | 142 | 143 | 144 | 145 | 146 | 147 | 148 | 149 | 150
|  |  | 36 | 30.72 | 36.251 | 37.122 | 16909 | 93.562 | 53.904 | 5.621 | 30.703 | 36.258 | 37.074 | 17016 | 39.718 | 3.242 | 3.581 | 57.55% | 93.99% | 36.29% |  |  |  |  | 1 | 4.2281 | 17.877 | 75.586 | 30.72 | -221.2634 | 667.3769 | -680.6803 | 234.5668 | -2.2208 | 1 | 4.2309 | 17.9002 | 75.733 | 30.703 | -226.642 | 679.6206 | -687.2209 | 234.2423 | -8.0658 | 4.7 | 4 | 1 | 30.72 | 943.7184 | 28991.0292 | 4.2281 | -0.57277 | 1.8856 | -2.0912 | 0.77842 | -0.0019511 | 1 | 30.703 | 942.6742 | 28942.9262 | 4.2309 | -0.57749 | 1.9084 | -2.1122 | 0.78127 | -0.0011729 | 36.74 | 28 | 28 | 28.0583 | 28.1165 | 28.1748 | 28.2331 | 28.2913 | 28.3496 | 28.4079 | 28.4661 | 28.5244 | 28.5827 | 28.6409 | 28.6992 | 28.7575 | 28.8157 | 28.874 | 28.9323 | 28.9905 | 29.0488 | 29.1071 | 29.1653 | 29.2236 | 29.2819 | 29.3401 | 29.3984 | 29.4567 | 29.5149 | 29.5732 | 29.6315 | 29.6897 | 29.748 | 29.8063 | 29.8645 | 29.9228 | 29.9811 | 30.0393 | 30.0976 | 30.1559 | 30.2141 | 30.2724 | 30.3307 | 30.3889 | 30.4472 | 30.5055 | 30.5637 | 30.622 | 30.6803 | 30.7385 | 30.7968 | 30.8551 | 30.9133 | 30.9716 | 31.0299 | 31.0881 | 31.1464 | 31.2047 | 31.2629 | 31.3212 | 31.3795 | 31.4377 | 31.496 | 31.5543 | 31.6125 | 31.6708 | 31.7291 | 31.7873 | 31.8456 | 31.9039 | 31.9621 | 32.0204 | 32.0787 | 32.1369 | 32.1952 | 32.2535 | 32.3117 | 32.37 | 32.4283 | 32.4865 | 32.5448 | 32.6031 | 32.6613 | 32.7196 | 32.7779 | 32.8361 | 32.8944 | 32.9527 | 33.0109 | 33.0692 | 33.1275 | 33.1857 | 33.244 | 33.3023 | 33.3605 | 33.4188 | 33.4771 | 33.5353 | 33.5936 | 33.6519 | 33.7101 | 33.7684 | 33.8267 | 33.8849 | 33.9432 | 34.0015 | 34.0597 | 34.118 | 34.1763 | 34.2345 | 34.2928 | 34.3511 | 34.4093 | 34.4676 | 34.5259 | 34.5841 | 34.6424 | 34.7007 | 34.7589 | 34.8172 | 34.8755 | 34.9337 | 34.992 | 35.0503 | 35.1085 | 35.1668 | 35.2251 | 35.2833 | 35.3416 | 35.3999 | 35.4581 | 35.5164 | 35.5747 | 35.6329 | 35.6912 | 35.7495 | 35.8077 | 35.866 | 35.9243 | 35.9825 | 36.0408 | 36.0991 | 36.1573 | 36.2156 | 36.2739 | 36.3321 | 36.3904 | 36.4487 | 36.5069 | 36.5652 | 36.6235 | 36.6817 | 36.74
|  |  | 40 | 28.05 | 35.158 | 36.126 | 10427 | 91.75 | 54.6 | 5.563 | 28.029 | 35.09 | 36.014 | 10463 | 36.953 | 3.109 | 3.486 | 59.72% | 94.31% | 37.34% |  |  |  |  | 1 | 4.0182 | 16.1456 | 64.8756 | 28.05 | 17.4366 | -51.7311 | 51.8967 | -17.6022 | 0.34164 | 1 | 4.0197 | 16.1576 | 64.9481 | 28.029 | 17.8526 | -52.6669 | 52.3879 | -17.5737 | 0.80904 | 34.8799 | 34.8459 | 1 | 28.05 | 786.8025 | 22069.8101 | 4.0182 | 0.0061975 | -0.019743 | 0.021244 | -0.0076989 | 1.108e-05 | 1 | 28.029 | 785.6248 | 22020.2787 | 4.0197 | 0.0062538 | -0.019999 | 0.02148 | -0.007735 | 2.1392e-06 |  |  | -0.0036924 | -0.0074257 | -0.0074671 | -0.0075088 | -0.007551 | -0.0075934 | -0.0076362 | -0.0076793 | -0.0077226 | -0.0077661 | -0.0078099 | -0.0078538 | -0.0078979 | -0.0079421 | -0.0079865 | -0.0080309 | -0.0080754 | -0.0081199 | -0.0081644 | -0.008209 | -0.0082535 | -0.0082979 | -0.0083422 | -0.0083865 | -0.0084306 | -0.0084745 | -0.0085182 | -0.0085618 | -0.0086051 | -0.0086481 | -0.0086909 | -0.0087333 | -0.0087755 | -0.0088172 | -0.0088586 | -0.0088996 | -0.0089401 | -0.0089802 | -0.0090198 | -0.0090589 | -0.0090975 | -0.0091355 | -0.0091729 | -0.0092097 | -0.0092459 | -0.0092815 | -0.0093164 | -0.0093505 | -0.0093839 | -0.0094166 | -0.0094485 | -0.0094796 | -0.0095099 | -0.0095393 | -0.0095679 | -0.0095955 | -0.0096222 | -0.009648 | -0.0096728 | -0.0096965 | -0.0097193 | -0.009741 | -0.0097616 | -0.0097812 | -0.0097996 | -0.0098169 | -0.0098329 | -0.0098478 | -0.0098615 | -0.0098739 | -0.0098851 | -0.0098949 | -0.0099034 | -0.0099106 | -0.0099164 | -0.0099208 | -0.0099238 | -0.0099254 | -0.0099254 | -0.009924 | -0.0099211 | -0.0099166 | -0.0099105 | -0.0099029 | -0.0098936 | -0.0098827 | -0.0098702 | -0.0098559 | -0.0098399 | -0.0098222 | -0.0098027 | -0.0097814 | -0.0097583 | -0.0097334 | -0.0097066 | -0.0096779 | -0.0096473 | -0.0096147 | -0.0095802 | -0.0095437 | -0.0095052 | -0.0094647 | -0.0094221 | -0.0093774 | -0.0093306 | -0.0092817 | -0.0092306 | -0.0091774 | -0.0091219 | -0.0090642 | -0.0090042 | -0.008942 | -0.0088775 | -0.0088106 | -0.0087414 | -0.0086698 | -0.0085958 | -0.0085194 | -0.0084405 | -0.0083592 | -0.0082754 | -0.008189 | -0.0081001 | -0.0080087 | -0.0079146 | -0.0078179 | -0.0077186 | -0.0076167 | -0.007512 | -0.0074046 | -0.0072945 | -0.0071817 | -0.007066 | -0.0069476 | -0.0068263 | -0.0067021 | -0.0065751 | -0.0064452 | -0.0063124 | -0.0061766 | -0.0060378 | -0.0058961 | -0.0057513 | -0.0056035 | -0.0054526 | -0.0052987 | -0.0051416 | -0.0049814 | -0.0048181 | -0.0046515 | -0.0022409 | -1.2885 | 0.058267 | -0.859%
paris_cif | 15 | 150 | 28 | 35.418 | 38.655 | 38.806 | 320576 | 610.123 | 293.643 | 32.035 | 35.404 | 38.657 | 38.768 | 322034 | 314.656 | 16.562 | 21.301 | 48.43% | 94.36% | 33.51% | 1.241% | -0.062767 |  |  | 1 | 5.5059 | 30.3153 | 166.9138 | 35.418 | -1455.9116 | 4273.9928 | -4349.7017 | 1532.6205 | -292.8174 | 1 | 5.5079 | 30.337 | 167.0931 | 35.404 | -1455.6996 | 4302.6739 | -4403.6126 | 1557.6383 | -152.7547 |  |  | 1 | 35.418 | 1254.4347 | 44429.5691 | 5.5059 | -155.4584 | 546.7582 | -652.138 | 261.8382 | 3.0148 | 1 | 35.404 | 1253.4432 | 44376.9036 | 5.5079 | -152.3619 | 537.794 | -650.968 | 266.536 | 1.0444 |  |  | 57451.4718 | 58204.5447 | 58966.8205 | 59738.3908 | 60519.3474 | 61309.7828 | 62109.7896 | 62919.461 | 63738.8906 | 64568.1723 | 65407.4002 | 66256.669 | 67116.0738 | 67985.7096 | 68865.6721 | 69756.0573 | 70656.9611 | 71568.4802 | 72490.7111 | 73423.7508 | 74367.6965 | 75322.6454 | 76288.6953 | 77265.9437 | 78254.4886 | 79254.428 | 80265.8602 | 81288.8833 | 82323.5957 | 83370.0959 | 84428.4823 | 85498.8535 | 86581.3079 | 87675.9441 | 88782.8606 | 89902.1558 | 91033.9279 | 92178.2754 | 93335.2963 | 94505.0886 | 95687.7501 | 96883.3784 | 98092.071 | 99313.9249 | 100549.0372 | 101797.5044 | 103059.4227 | 104334.8881 | 105623.9961 | 106926.8419 | 108243.5201 | 109574.125 | 110918.7504 | 112277.4894 | 113650.4347 | 115037.6784 | 116439.3119 | 117855.426 | 119286.1108 | 120731.4558 | 122191.5495 | 123666.4798 | 125156.3337 | 126661.1975 | 128181.1564 | 129716.2947 | 131266.6958 | 132832.4422 | 134413.6151 | 136010.2948 | 137622.5605 | 139250.4901 | 140894.1604 | 142553.6469 | 144229.024 | 145920.3646 | 147627.7402 | 149351.221 | 151090.8758 | 152846.7718 | 154618.9746 | 156407.5486 | 158212.556 | 160034.0579 | 161872.1132 | 163726.7795 | 165598.1122 | 167486.1651 | 169390.99 | 171312.6367 | 173251.1533 | 175206.5855 | 177178.977 | 179168.3696 | 181174.8026 | 183198.3133 | 185238.9367 | 187296.7052 | 189371.6491 | 191463.7962 | 193573.1718 | 195699.7987 | 197843.697 | 200004.8842 | 202183.3753 | 204379.1824 | 206592.3147 | 208822.7788 | 211070.5783 | 213335.7137 | 215618.1828 | 217917.9801 | 220235.0971 | 222569.5222 | 224921.2405 | 227290.2339 | 229676.4808 | 232079.9566 | 234500.633 | 236938.4782 | 239393.4571 | 241865.5309 | 244354.6572 | 246860.7899 | 249383.8792 | 251923.8714 | 254480.7092 | 257054.3312 | 259644.6723 | 262251.6632 | 264875.2306 | 267515.2973 | 270171.7818 | 272844.5984 | 275533.6574 | 278238.8645 | 280960.1214 | 283697.3252 | 286450.3687 | 289219.1402 | 292003.5236 | 294803.3981 | 297618.6383 | 300449.1144 | 303294.6918 | 306155.231 | 309030.5879 | 311920.6138 | 314825.1548 | 317744.0524 | 320677.143
|  |  | 32 | 32.309 | 36.753 | 37.008 | 186235 | 581.093 | 295.739 | 32.713 | 32.272 | 36.75 | 36.947 | 186677 | 281.771 | 16.695 | 21.506 | 51.51% | 94.35% | 34.26% |  |  |  |  | 1 | 5.2701 | 27.7735 | 146.3683 | 32.309 | 872.3951 | -2526.272 | 2528.7591 | -874.8823 | 179.7981 | 1 | 5.2711 | 27.7844 | 146.4541 | 32.272 | 871.8567 | -2541.8885 | 2558.9146 | -888.8827 | 98.4557 |  |  | 1 | 32.309 | 1043.8715 | 33726.4437 | 5.2701 | 15.9196 | -54.5047 | 62.9952 | -24.41 | -0.017765 | 1 | 32.272 | 1041.482 | 33610.7066 | 5.2711 | 15.623 | -53.6705 | 62.928 | -24.8805 | 0.17328 |  |  | 0 | 1 | 2 | 3 | 4 | 5 | 6 | 7 | 8 | 9 | 10 | 11 | 12 | 13 | 14 | 15 | 16 | 17 | 18 | 19 | 20 | 21 | 22 | 23 | 24 | 25 | 26 | 27 | 28 | 29 | 30 | 31 | 32 | 33 | 34 | 35 | 36 | 37 | 38 | 39 | 40 | 41 | 42 | 43 | 44 | 45 | 46 | 47 | 48 | 49 | 50 | 51 | 52 | 53 | 54 | 55 | 56 | 57 | 58 | 59 | 60 | 61 | 62 | 63 | 64 | 65 | 66 | 67 | 68 | 69 | 70 | 71 | 72 | 73 | 74 | 75 | 76 | 77 | 78 | 79 | 80 | 81 | 82 | 83 | 84 | 85 | 86 | 87 | 88 | 89 | 90 | 91 | 92 | 93 | 94 | 95 | 96 | 97 | 98 | 99 | 100 | 101 | 102 | 103 | 104 | 105 | 106 | 107 | 108 | 109 | 110 | 111 | 112 | 113 | 114 | 115 | 116 | 117 | 118 | 119 | 120 | 121 | 122 | 123 | 124 | 125 | 126 | 127 | 128 | 129 | 130 | 131 | 132 | 133 | 134 | 135 | 136 | 137 | 138 | 139 | 140 | 141 | 142 | 143 | 144 | 145 | 146 | 147 | 148 | 149 | 150
|  |  | 36 | 29.377 | 34.754 | 35.239 | 103122 | 557.061 | 299.001 | 33.262 | 29.312 | 34.695 | 35.175 | 103590 | 256.25 | 16.966 | 21.581 | 54% | 94.33% | 35.12% |  |  |  |  | 1 | 5.0134 | 25.1337 | 126.004 | 29.377 | -174.0998 | 496.864 | -489.1148 | 166.3505 | -35.4276 | 1 | 5.0153 | 25.1534 | 126.1524 | 29.312 | -173.912 | 499.6777 | -494.725 | 168.9593 | -19.7203 | 5.55 | 4.75 | 1 | 29.377 | 863.0081 | 25352.5898 | 5.0134 | -0.54178 | 1.7994 | -2.0139 | 0.75634 | 0.0050265 | 1 | 29.312 | 859.1933 | 25184.6753 | 5.0153 | -0.5324 | 1.7737 | -2.0132 | 0.77188 | -0.0010808 | 35.42 | 26.7 | 26.7 | 26.7581 | 26.8163 | 26.8744 | 26.9325 | 26.9907 | 27.0488 | 27.1069 | 27.1651 | 27.2232 | 27.2813 | 27.3395 | 27.3976 | 27.4557 | 27.5139 | 27.572 | 27.6301 | 27.6883 | 27.7464 | 27.8045 | 27.8627 | 27.9208 | 27.9789 | 28.0371 | 28.0952 | 28.1533 | 28.2115 | 28.2696 | 28.3277 | 28.3859 | 28.444 | 28.5021 | 28.5603 | 28.6184 | 28.6765 | 28.7347 | 28.7928 | 28.8509 | 28.9091 | 28.9672 | 29.0253 | 29.0835 | 29.1416 | 29.1997 | 29.2579 | 29.316 | 29.3741 | 29.4323 | 29.4904 | 29.5485 | 29.6067 | 29.6648 | 29.7229 | 29.7811 | 29.8392 | 29.8973 | 29.9555 | 30.0136 | 30.0717 | 30.1299 | 30.188 | 30.2461 | 30.3043 | 30.3624 | 30.4205 | 30.4787 | 30.5368 | 30.5949 | 30.6531 | 30.7112 | 30.7693 | 30.8275 | 30.8856 | 30.9437 | 31.0019 | 31.06 | 31.1181 | 31.1763 | 31.2344 | 31.2925 | 31.3507 | 31.4088 | 31.4669 | 31.5251 | 31.5832 | 31.6413 | 31.6995 | 31.7576 | 31.8157 | 31.8739 | 31.932 | 31.9901 | 32.0483 | 32.1064 | 32.1645 | 32.2227 | 32.2808 | 32.3389 | 32.3971 | 32.4552 | 32.5133 | 32.5715 | 32.6296 | 32.6877 | 32.7459 | 32.804 | 32.8621 | 32.9203 | 32.9784 | 33.0365 | 33.0947 | 33.1528 | 33.2109 | 33.2691 | 33.3272 | 33.3853 | 33.4435 | 33.5016 | 33.5597 | 33.6179 | 33.676 | 33.7341 | 33.7923 | 33.8504 | 33.9085 | 33.9667 | 34.0248 | 34.0829 | 34.1411 | 34.1992 | 34.2573 | 34.3155 | 34.3736 | 34.4317 | 34.4899 | 34.548 | 34.6061 | 34.6643 | 34.7224 | 34.7805 | 34.8387 | 34.8968 | 34.9549 | 35.0131 | 35.0712 | 35.1293 | 35.1875 | 35.2456 | 35.3037 | 35.3619 | 35.42
|  |  | 40 | 26.729 | 33.333 | 33.893 | 57826 | 542.529 | 303.393 | 33.333 | 26.712 | 33.337 | 33.859 | 58334 | 236.095 | 16.988 | 21.239 | 56.48% | 94.4% | 36.28% |  |  |  |  | 1 | 4.7621 | 22.6778 | 107.9946 | 26.729 | 11.5715 | -32.5143 | 31.4784 | -10.5356 | 2.47 | 1 | 4.7659 | 22.714 | 108.2532 | 26.712 | 11.5538 | -32.6819 | 31.8255 | -10.6975 | 1.461 | -180.3237 | -180.3739 | 1 | 26.729 | 714.4394 | 19096.2518 | 4.7621 | 0.0061277 | -0.01966 | 0.021321 | -0.0077889 | -7.1688e-05 | 1 | 26.712 | 713.5309 | 19059.8386 | 4.7659 | 0.0060297 | -0.0194 | 0.021329 | -0.0079585 | -7.1342e-06 |  |  | -0.0062758 | -0.012948 | -0.013329 | -0.013696 | -0.014049 | -0.014389 | -0.014714 | -0.015026 | -0.015324 | -0.015609 | -0.015881 | -0.01614 | -0.016386 | -0.01662 | -0.016841 | -0.01705 | -0.017246 | -0.017431 | -0.017604 | -0.017766 | -0.017916 | -0.018054 | -0.018182 | -0.018299 | -0.018405 | -0.0185 | -0.018585 | -0.01866 | -0.018725 | -0.01878 | -0.018825 | -0.018861 | -0.018888 | -0.018905 | -0.018914 | -0.018913 | -0.018904 | -0.018887 | -0.018862 | -0.018828 | -0.018786 | -0.018737 | -0.01868 | -0.018616 | -0.018545 | -0.018467 | -0.018382 | -0.01829 | -0.018192 | -0.018087 | -0.017977 | -0.01786 | -0.017738 | -0.01761 | -0.017477 | -0.017339 | -0.017196 | -0.017048 | -0.016895 | -0.016738 | -0.016576 | -0.016411 | -0.016241 | -0.016068 | -0.015891 | -0.015711 | -0.015528 | -0.015341 | -0.015152 | -0.01496 | -0.014766 | -0.014569 | -0.01437 | -0.014169 | -0.013967 | -0.013763 | -0.013557 | -0.01335 | -0.013143 | -0.012934 | -0.012724 | -0.012514 | -0.012304 | -0.012094 | -0.011883 | -0.011673 | -0.011463 | -0.011254 | -0.011045 | -0.010837 | -0.010631 | -0.010425 | -0.010221 | -0.010019 | -0.0098182 | -0.0096196 | -0.009423 | -0.0092288 | -0.009037 | -0.008848 | -0.0086617 | -0.0084784 | -0.0082984 | -0.0081216 | -0.0079484 | -0.007779 | -0.0076133 | -0.0074518 | -0.0072945 | -0.0071416 | -0.0069932 | -0.0068496 | -0.006711 | -0.0065774 | -0.0064491 | -0.0063263 | -0.0062091 | -0.0060976 | -0.0059922 | -0.0058929 | -0.0057999 | -0.0057135 | -0.0056337 | -0.0055607 | -0.0054948 | -0.005436 | -0.0053846 | -0.0053408 | -0.0053047 | -0.0052765 | -0.0052563 | -0.0052444 | -0.0052409 | -0.005246 | -0.0052599 | -0.0052828 | -0.0053147 | -0.005356 | -0.0054068 | -0.0054672 | -0.0055374 | -0.0056177 | -0.0057081 | -0.005809 | -0.0059204 | -0.0060425 | -0.0061755 | -0.0063196 | -0.006475 | -0.0066419 | -0.0034102 | -1.862 | 0.058133 | -1.241%
silent_qcif | 15 | 150 | 28 | 35.726 | 38.515 | 39.451 | 59609 | 149.48 | 77.799 | 8.979 | 35.71 | 38.602 | 39.556 | 59671 | 71.753 | 4.984 | 6.105 | 52% | 93.59% | 32.01% | 0.8346% | -0.039786 |  |  | 1 | 4.7753 | 22.8036 | 108.8943 | 35.726 | -1119.9524 | 3399.1312 | -3506.6001 | 1228.4213 | -186.775 | 1 | 4.7758 | 22.8079 | 108.9252 | 35.71 | -1143.9544 | 3454.7057 | -3539.1083 | 1229.357 | -89.9796 |  |  | 1 | 35.726 | 1276.3471 | 45598.7756 | 4.7753 | -226.8735 | 834.2862 | -1011.3038 | 404.8911 | 1.0698 | 1 | 35.71 | 1275.2041 | 45537.5384 | 4.7758 | -227.7945 | 835.1846 | -1021.3644 | 414.9742 | -2.2176 |  |  | 11899.812 | 12051.8652 | 12205.6083 | 12361.0551 | 12518.2195 | 12677.1151 | 12837.7559 | 13000.1557 | 13164.3283 | 13330.2875 | 13498.0472 | 13667.6212 | 13839.0235 | 14012.2678 | 14187.368 | 14364.3379 | 14543.1913 | 14723.9421 | 14906.604 | 15091.1909 | 15277.7163 | 15466.1942 | 15656.6381 | 15849.0618 | 16043.4788 | 16239.9028 | 16438.3473 | 16638.8258 | 16841.3518 | 17045.9388 | 17252.6 | 17461.3489 | 17672.1985 | 17885.1622 | 18100.2531 | 18317.4842 | 18536.8684 | 18758.4188 | 18982.1481 | 19208.069 | 19436.1942 | 19666.5364 | 19899.1078 | 20133.921 | 20370.9882 | 20610.3215 | 20851.9329 | 21095.8345 | 21342.0381 | 21590.5552 | 21841.3975 | 22094.5765 | 22350.1034 | 22607.9893 | 22868.2454 | 23130.8823 | 23395.911 | 23663.3418 | 23933.1853 | 24205.4516 | 24480.1507 | 24757.2926 | 25036.8869 | 25318.9432 | 25603.4708 | 25890.4787 | 26179.9759 | 26471.9712 | 26766.473 | 27063.4896 | 27363.0292 | 27665.0994 | 27969.7081 | 28276.8624 | 28586.5697 | 28898.8367 | 29213.6701 | 29531.0763 | 29851.0615 | 30173.6315 | 30498.7918 | 30826.5479 | 31156.9046 | 31489.8669 | 31825.439 | 32163.6252 | 32504.4293 | 32847.8549 | 33193.9051 | 33542.5829 | 33893.8909 | 34247.8312 | 34604.4058 | 34963.6163 | 35325.4638 | 35689.9493 | 36057.0732 | 36426.8357 | 36799.2365 | 37174.2751 | 37551.9505 | 37932.2612 | 38315.2055 | 38700.7813 | 39088.986 | 39479.8166 | 39873.2697 | 40269.3416 | 40668.0279 | 41069.324 | 41473.2249 | 41879.7249 | 42288.8182 | 42700.4982 | 43114.758 | 43531.5904 | 43950.9874 | 44372.9408 | 44797.4418 | 45224.4812 | 45654.0491 | 46086.1354 | 46520.7294 | 46957.8197 | 47397.3946 | 47839.4419 | 48283.9489 | 48730.9021 | 49180.2877 | 49632.0915 | 50086.2985 | 50542.8932 | 51001.8598 | 51463.1816 | 51926.8416 | 52392.8222 | 52861.1051 | 53331.6716 | 53804.5024 | 54279.5775 | 54756.8764 | 55236.3782 | 55718.0611 | 56201.9029 | 56687.8807 | 57175.9713 | 57666.1504 | 58158.3937 | 58652.6757 | 59148.9706 | 59647.2522
|  |  | 32 | 32.838 | 36.945 | 38.441 | 35543 | 142.996 | 78.862 | 9.178 | 32.828 | 36.928 | 38.294 | 35744 | 63.938 | 5.067 | 6.162 | 55.29% | 93.57% | 32.86% |  |  |  |  | 1 | 4.5508 | 20.7094 | 94.2432 | 32.838 | 779.9957 | -2332.215 | 2364.0265 | -811.8072 | 140.3221 | 1 | 4.5532 | 20.7317 | 94.3955 | 32.828 | 796.1688 | -2369.0456 | 2384.8902 | -812.0135 | 75.9517 |  |  | 1 | 32.838 | 1078.3342 | 35410.3399 | 4.5508 | 22.5197 | -80.7585 | 95.2788 | -37.0401 | 0.065919 | 1 | 32.828 | 1077.6776 | 35377.9997 | 4.5532 | 22.6149 | -80.8618 | 96.2293 | -37.9824 | 0.37148 |  |  | 0 | 1 | 2 | 3 | 4 | 5 | 6 | 7 | 8 | 9 | 10 | 11 | 12 | 13 | 14 | 15 | 16 | 17 | 18 | 19 | 20 | 21 | 22 | 23 | 24 | 25 | 26 | 27 | 28 | 29 | 30 | 31 | 32 | 33 | 34 | 35 | 36 | 37 | 38 | 39 | 40 | 41 | 42 | 43 | 44 | 45 | 46 | 47 | 48 | 49 | 50 | 51 | 52 | 53 | 54 | 55 | 56 | 57 | 58 | 59 | 60 | 61 | 62 | 63 | 64 | 65 | 66 | 67 | 68 | 69 | 70 | 71 | 72 | 73 | 74 | 75 | 76 | 77 | 78 | 79 | 80 | 81 | 82 | 83 | 84 | 85 | 86 | 87 | 88 | 89 | 90 | 91 | 92 | 93 | 94 | 95 | 96 | 97 | 98 | 99 | 100 | 101 | 102 | 103 | 104 | 105 | 106 | 107 | 108 | 109 | 110 | 111 | 112 | 113 | 114 | 115 | 116 | 117 | 118 | 119 | 120 | 121 | 122 | 123 | 124 | 125 | 126 | 127 | 128 | 129 | 130 | 131 | 132 | 133 | 134 | 135 | 136 | 137 | 138 | 139 | 140 | 141 | 142 | 143 | 144 | 145 | 146 | 147 | 148 | 149 | 150
|  |  | 36 | 30.268 | 35.188 | 36.881 | 20698 | 137.294 | 79.333 | 9.162 | 30.244 | 35.195 | 36.805 | 20874 | 58.158 | 5.036 | 6.057 | 57.64% | 93.65% | 33.89% |  |  |  |  | 1 | 4.3159 | 18.6272 | 80.3938 | 30.268 | -180.8982 | 532.294 | -530.0717 | 178.6758 | -32.4453 | 1 | 4.3196 | 18.659 | 80.5995 | 30.244 | -184.5235 | 540.4119 | -534.5212 | 178.6328 | -18.2139 | 4.8 | 4.05 | 1 | 30.268 | 916.1518 | 27730.0834 | 4.3159 | -0.74351 | 2.5928 | -2.9762 | 1.1269 | 0.0030694 | 1 | 30.244 | 914.6995 | 27664.1728 | 4.3196 | -0.74679 | 2.5967 | -3.0061 | 1.1562 | -0.0063382 | 35.73 | 27.9 | 27.9 | 27.9522 | 28.0044 | 28.0566 | 28.1088 | 28.161 | 28.2132 | 28.2654 | 28.3176 | 28.3698 | 28.422 | 28.4742 | 28.5264 | 28.5786 | 28.6308 | 28.683 | 28.7352 | 28.7874 | 28.8396 | 28.8918 | 28.944 | 28.9962 | 29.0484 | 29.1006 | 29.1528 | 29.205 | 29.2572 | 29.3094 | 29.3616 | 29.4138 | 29.466 | 29.5182 | 29.5704 | 29.6226 | 29.6748 | 29.727 | 29.7792 | 29.8314 | 29.8836 | 29.9358 | 29.988 | 30.0402 | 30.0924 | 30.1446 | 30.1968 | 30.249 | 30.3012 | 30.3534 | 30.4056 | 30.4578 | 30.51 | 30.5622 | 30.6144 | 30.6666 | 30.7188 | 30.771 | 30.8232 | 30.8754 | 30.9276 | 30.9798 | 31.032 | 31.0842 | 31.1364 | 31.1886 | 31.2408 | 31.293 | 31.3452 | 31.3974 | 31.4496 | 31.5018 | 31.554 | 31.6062 | 31.6584 | 31.7106 | 31.7628 | 31.815 | 31.8672 | 31.9194 | 31.9716 | 32.0238 | 32.076 | 32.1282 | 32.1804 | 32.2326 | 32.2848 | 32.337 | 32.3892 | 32.4414 | 32.4936 | 32.5458 | 32.598 | 32.6502 | 32.7024 | 32.7546 | 32.8068 | 32.859 | 32.9112 | 32.9634 | 33.0156 | 33.0678 | 33.12 | 33.1722 | 33.2244 | 33.2766 | 33.3288 | 33.381 | 33.4332 | 33.4854 | 33.5376 | 33.5898 | 33.642 | 33.6942 | 33.7464 | 33.7986 | 33.8508 | 33.903 | 33.9552 | 34.0074 | 34.0596 | 34.1118 | 34.164 | 34.2162 | 34.2684 | 34.3206 | 34.3728 | 34.425 | 34.4772 | 34.5294 | 34.5816 | 34.6338 | 34.686 | 34.7382 | 34.7904 | 34.8426 | 34.8948 | 34.947 | 34.9992 | 35.0514 | 35.1036 | 35.1558 | 35.208 | 35.2602 | 35.3124 | 35.3646 | 35.4168 | 35.469 | 35.5212 | 35.5734 | 35.6256 | 35.6778 | 35.73
|  |  | 40 | 27.956 | 34.359 | 35.924 | 12063 | 134.528 | 80.281 | 9.035 | 27.971 | 34.314 | 36.021 | 12137 | 53.83 | 4.873 | 5.783 | 59.99% | 93.93% | 35.99% |  |  |  |  | 1 | 4.0815 | 16.6583 | 67.99 | 27.956 | 13.971 | -40.4089 | 39.5354 | -13.0975 | 2.6842 | 1 | 4.0841 | 16.68 | 68.1228 | 27.971 | 14.2413 | -41.004 | 39.8507 | -13.088 | 1.6377 | -108.8186 | -108.8485 | 1 | 27.956 | 781.5379 | 21848.6745 | 4.0815 | 0.0081649 | -0.027598 | 0.030835 | -0.011402 | -5.6299e-05 | 1 | 27.971 | 782.3768 | 21883.8626 | 4.0841 | 0.0082026 | -0.027647 | 0.031149 | -0.011704 | 3.9758e-05 |  |  | -0.00084146 | -0.0022679 | -0.0028363 | -0.0033881 | -0.0039235 | -0.0044428 | -0.004946 | -0.0054334 | -0.0059051 | -0.0063612 | -0.006802 | -0.0072276 | -0.0076382 | -0.0080339 | -0.0084149 | -0.0087815 | -0.0091337 | -0.0094718 | -0.0097959 | -0.010106 | -0.010403 | -0.010686 | -0.010956 | -0.011213 | -0.011457 | -0.011688 | -0.011907 | -0.012113 | -0.012308 | -0.01249 | -0.01266 | -0.012819 | -0.012966 | -0.013102 | -0.013228 | -0.013342 | -0.013445 | -0.013538 | -0.013621 | -0.013694 | -0.013756 | -0.013809 | -0.013853 | -0.013887 | -0.013911 | -0.013927 | -0.013934 | -0.013933 | -0.013923 | -0.013905 | -0.013879 | -0.013845 | -0.013803 | -0.013754 | -0.013698 | -0.013634 | -0.013564 | -0.013487 | -0.013404 | -0.013314 | -0.013218 | -0.013117 | -0.013009 | -0.012896 | -0.012778 | -0.012655 | -0.012526 | -0.012393 | -0.012256 | -0.012114 | -0.011968 | -0.011818 | -0.011664 | -0.011506 | -0.011345 | -0.011181 | -0.011014 | -0.010844 | -0.010672 | -0.010497 | -0.01032 | -0.010141 | -0.0099595 | -0.0097767 | -0.0095925 | -0.009407 | -0.0092204 | -0.0090328 | -0.0088446 | -0.0086559 | -0.0084668 | -0.0082776 | -0.0080884 | -0.0078995 | -0.007711 | -0.0075232 | -0.0073361 | -0.0071501 | -0.0069652 | -0.0067818 | -0.0065999 | -0.0064197 | -0.0062415 | -0.0060655 | -0.0058917 | -0.0057205 | -0.005552 | -0.0053864 | -0.0052238 | -0.0050645 | -0.0049087 | -0.0047565 | -0.0046082 | -0.0044639 | -0.0043238 | -0.004188 | -0.0040569 | -0.0039305 | -0.0038091 | -0.0036929 | -0.0035819 | -0.0034765 | -0.0033768 | -0.003283 | -0.0031953 | -0.0031139 | -0.0030389 | -0.0029706 | -0.0029091 | -0.0028546 | -0.0028073 | -0.0027675 | -0.0027352 | -0.0027107 | -0.0026942 | -0.0026858 | -0.0026858 | -0.0026943 | -0.0027115 | -0.0027377 | -0.0027729 | -0.0028175 | -0.0028715 | -0.0029352 | -0.0030087 | -0.0030924 | -0.0031862 | -0.0032905 | -0.0034055 | -0.0035313 | -0.001834 | -1.2519 | 0.0522 | -0.8346%
mobile_cif | 30 | 300 | 28 | 33.711 | 35.509 | 35.376 | 1804679 | 1354.808 | 593.753 | 68.062 | 33.701 | 35.497 | 35.365 | 1798495 | 771.384 | 46.439 | 47.297 | 43.06% | 92.18% | 30.51% | 0.4353% | -0.017383 |  |  | 1 | 6.2564 | 39.1425 | 244.8914 | 33.711 | -894.664 | 2595.2694 | -2726.2794 | 1026.674 | -580.0969 | 1 | 6.2549 | 39.1239 | 244.7164 | 33.701 | -898.6475 | 2598.7195 | -2729.7277 | 1030.6558 | -621.2041 |  |  | 1 | 33.711 | 1136.4315 | 38310.243 | 6.2564 | -82.9803 | 307.3494 | -383.7428 | 160.3737 | 7.8202 | 1 | 33.701 | 1135.7574 | 38276.1602 | 6.2549 | -81.8534 | 303.7862 | -379.3941 | 158.4613 | 8.2544 |  |  | 186797.4256 | 189785.3435 | 192829.3621 | 195930.4351 | 199089.5289 | 202307.6223 | 205585.7067 | 208924.7863 | 212325.8773 | 215790.0088 | 219318.222 | 222911.5706 | 226571.1205 | 230297.9497 | 234093.1485 | 237957.8188 | 241893.0748 | 245900.0421 | 249979.858 | 254133.6711 | 258362.6414 | 262667.94 | 267050.7487 | 271512.2599 | 276053.6768 | 280676.2124 | 285381.0898 | 290169.5416 | 295042.81 | 300002.146 | 305048.8094 | 310184.0685 | 315409.1992 | 320725.4854 | 326134.2181 | 331636.695 | 337234.22 | 342928.1032 | 348719.6598 | 354610.2098 | 360601.0778 | 366693.5919 | 372889.0835 | 379188.8864 | 385594.3365 | 392106.7709 | 398727.5273 | 405457.9433 | 412299.3555 | 419253.0991 | 426320.5068 | 433502.9078 | 440801.6278 | 448217.987 | 455753.3 | 463408.8746 | 471186.0109 | 479086.0001 | 487110.1238 | 495259.6527 | 503535.8455 | 511939.9482 | 520473.1924 | 529136.7945 | 537931.9542 | 546859.8537 | 555921.6558 | 565118.5033 | 574451.5172 | 583921.7954 | 593530.4114 | 603278.413 | 613166.8205 | 623196.6255 | 633368.7893 | 643684.2411 | 654143.8771 | 664748.5581 | 675499.1082 | 686396.3135 | 697440.9196 | 708633.6306 | 719975.1071 | 731465.9643 | 743106.7702 | 754898.0442 | 766840.2546 | 778933.8172 | 791179.0933 | 803576.3877 | 816125.9468 | 828827.9567 | 841682.5411 | 854689.7595 | 867849.6051 | 881162.0026 | 894626.8067 | 908243.7993 | 922012.6882 | 935933.1047 | 950004.6014 | 964226.6504 | 978598.6414 | 993119.8789 | 1007789.5811 | 1022606.8773 | 1037570.8059 | 1052680.3123 | 1067934.2474 | 1083331.365 | 1098870.32 | 1114549.6667 | 1130367.8564 | 1146323.2361 | 1162414.0459 | 1178638.4178 | 1194994.3735 | 1211479.8229 | 1228092.562 | 1244830.2717 | 1261690.5158 | 1278670.7393 | 1295768.2676 | 1312980.3041 | 1330303.9295 | 1347736.1 | 1365273.6464 | 1382913.2726 | 1400651.5547 | 1418484.9397 | 1436409.745 | 1454422.1571 | 1472518.2309 | 1490693.8891 | 1508944.9219 | 1527266.9858 | 1545655.604 | 1564106.1657 | 1582613.926 | 1601174.0061 | 1619781.393 | 1638430.94 | 1657117.3671 | 1675835.2612 | 1694579.0771 | 1713343.1377 | 1732121.6354 | 1750908.633 | 1769698.0647 | 1788483.7376 | 1807259.3331
|  |  | 32 | 30.151 | 33.469 | 33.237 | 887656 | 1267.702 | 596.977 | 69.843 | 30.127 | 33.467 | 33.221 | 886495 | 678.534 | 47.204 | 48.41 | 46.48% | 92.09% | 30.69% |  |  |  |  | 1 | 5.9482 | 35.3816 | 210.4585 | 30.151 | 479.4814 | -1369.4044 | 1409.9782 | -520.0552 | 308.4524 | 1 | 5.9477 | 35.3749 | 210.3982 | 30.127 | 481.6721 | -1371.4435 | 1411.9366 | -522.1652 | 329.957 |  |  | 1 | 30.151 | 909.0828 | 27409.7555 | 5.9482 | 9.2907 | -33.3352 | 40.0827 | -16.0382 | -0.47672 | 1 | 30.127 | 907.6361 | 27344.3537 | 5.9477 | 9.1759 | -32.9856 | 39.6688 | -15.8591 | -0.52199 |  |  | 0 | 1 | 2 | 3 | 4 | 5 | 6 | 7 | 8 | 9 | 10 | 11 | 12 | 13 | 14 | 15 | 16 | 17 | 18 | 19 | 20 | 21 | 22 | 23 | 24 | 25 | 26 | 27 | 28 | 29 | 30 | 31 | 32 | 33 | 34 | 35 | 36 | 37 | 38 | 39 | 40 | 41 | 42 | 43 | 44 | 45 | 46 | 47 | 48 | 49 | 50 | 51 | 52 | 53 | 54 | 55 | 56 | 57 | 58 | 59 | 60 | 61 | 62 | 63 | 64 | 65 | 66 | 67 | 68 | 69 | 70 | 71 | 72 | 73 | 74 | 75 | 76 | 77 | 78 | 79 | 80 | 81 | 82 | 83 | 84 | 85 | 86 | 87 | 88 | 89 | 90 | 91 | 92 | 93 | 94 | 95 | 96 | 97 | 98 | 99 | 100 | 101 | 102 | 103 | 104 | 105 | 106 | 107 | 108 | 109 | 110 | 111 | 112 | 113 | 114 | 115 | 116 | 117 | 118 | 119 | 120 | 121 | 122 | 123 | 124 | 125 | 126 | 127 | 128 | 129 | 130 | 131 | 132 | 133 | 134 | 135 | 136 | 137 | 138 | 139 | 140 | 141 | 142 | 143 | 144 | 145 | 146 | 147 | 148 | 149 | 150
|  |  | 36 | 26.9 | 31.351 | 31.008 | 397560 | 1187.725 | 600.743 | 71.426 | 26.87 | 31.332 | 31.018 | 396525 | 598.839 | 49.106 | 49.148 | 49.58% | 91.83% | 31.19% |  |  |  |  | 1 | 5.5994 | 31.3533 | 175.5598 | 26.9 | -85.5572 | 240.2825 | -242.4449 | 87.7195 | -53.6774 | 1 | 5.5983 | 31.3406 | 175.4533 | 26.87 | -85.9581 | 240.6799 | -242.8129 | 88.0912 | -57.4287 | 6.3 | 5.25 | 1 | 26.9 | 723.61 | 19465.109 | 5.5994 | -0.34525 | 1.194 | -1.3811 | 0.53237 | 0.022108 | 1 | 26.87 | 721.9969 | 19400.0567 | 5.5983 | -0.3414 | 1.1827 | -1.3681 | 0.52681 | 0.023691 | 33.72 | 23.9 | 23.9 | 23.9655 | 24.0309 | 24.0964 | 24.1619 | 24.2273 | 24.2928 | 24.3583 | 24.4237 | 24.4892 | 24.5547 | 24.6201 | 24.6856 | 24.7511 | 24.8165 | 24.882 | 24.9475 | 25.0129 | 25.0784 | 25.1439 | 25.2093 | 25.2748 | 25.3403 | 25.4057 | 25.4712 | 25.5367 | 25.6021 | 25.6676 | 25.7331 | 25.7985 | 25.864 | 25.9295 | 25.9949 | 26.0604 | 26.1259 | 26.1913 | 26.2568 | 26.3223 | 26.3877 | 26.4532 | 26.5187 | 26.5841 | 26.6496 | 26.7151 | 26.7805 | 26.846 | 26.9115 | 26.9769 | 27.0424 | 27.1079 | 27.1733 | 27.2388 | 27.3043 | 27.3697 | 27.4352 | 27.5007 | 27.5661 | 27.6316 | 27.6971 | 27.7625 | 27.828 | 27.8935 | 27.9589 | 28.0244 | 28.0899 | 28.1553 | 28.2208 | 28.2863 | 28.3517 | 28.4172 | 28.4827 | 28.5481 | 28.6136 | 28.6791 | 28.7445 | 28.81 | 28.8755 | 28.9409 | 29.0064 | 29.0719 | 29.1373 | 29.2028 | 29.2683 | 29.3337 | 29.3992 | 29.4647 | 29.5301 | 29.5956 | 29.6611 | 29.7265 | 29.792 | 29.8575 | 29.9229 | 29.9884 | 30.0539 | 30.1193 | 30.1848 | 30.2503 | 30.3157 | 30.3812 | 30.4467 | 30.5121 | 30.5776 | 30.6431 | 30.7085 | 30.774 | 30.8395 | 30.9049 | 30.9704 | 31.0359 | 31.1013 | 31.1668 | 31.2323 | 31.2977 | 31.3632 | 31.4287 | 31.4941 | 31.5596 | 31.6251 | 31.6905 | 31.756 | 31.8215 | 31.8869 | 31.9524 | 32.0179 | 32.0833 | 32.1488 | 32.2143 | 32.2797 | 32.3452 | 32.4107 | 32.4761 | 32.5416 | 32.6071 | 32.6725 | 32.738 | 32.8035 | 32.8689 | 32.9344 | 32.9999 | 33.0653 | 33.1308 | 33.1963 | 33.2617 | 33.3272 | 33.3927 | 33.4581 | 33.5236 | 33.5891 | 33.6545 | 33.72
|  |  | 40 | 24.026 | 29.702 | 29.283 | 192598 | 1143.31 | 615.062 | 72.388 | 23.985 | 29.711 | 29.268 | 192475 | 537.21 | 51.052 | 49.059 | 53.01% | 91.7% | 32.23% |  |  |  |  | 1 | 5.2847 | 27.9275 | 147.5873 | 24.026 | 5.0829 | -14.0184 | 13.8625 | -4.9269 | 3.2058 | 1 | 5.2844 | 27.9246 | 147.5641 | 23.985 | 5.1073 | -14.044 | 13.8854 | -4.9487 | 3.4239 | 58.9891 | 58.9708 | 1 | 24.026 | 577.2487 | 13868.9767 | 5.2847 | 0.0042583 | -0.014107 | 0.015714 | -0.0058655 | -0.00027713 | 1 | 23.985 | 575.2802 | 13798.0962 | 5.2844 | 0.0042157 | -0.013987 | 0.015579 | -0.0058084 | -0.00029561 |  |  | -0.0048092 | -0.0094287 | -0.0092441 | -0.0090645 | -0.0088899 | -0.0087202 | -0.0085553 | -0.0083952 | -0.0082397 | -0.0080888 | -0.0079424 | -0.0078004 | -0.0076628 | -0.0075295 | -0.0074004 | -0.0072755 | -0.0071546 | -0.0070377 | -0.0069248 | -0.0068157 | -0.0067104 | -0.0066087 | -0.0065107 | -0.0064163 | -0.0063253 | -0.0062378 | -0.0061536 | -0.0060726 | -0.0059949 | -0.0059203 | -0.0058487 | -0.0057801 | -0.0057143 | -0.0056515 | -0.0055913 | -0.0055339 | -0.0054791 | -0.0054268 | -0.0053769 | -0.0053295 | -0.0052844 | -0.0052415 | -0.0052008 | -0.0051622 | -0.0051257 | -0.0050911 | -0.0050583 | -0.0050275 | -0.0049983 | -0.0049708 | -0.0049449 | -0.0049206 | -0.0048977 | -0.0048762 | -0.004856 | -0.004837 | -0.0048192 | -0.0048025 | -0.0047868 | -0.0047721 | -0.0047582 | -0.0047452 | -0.0047329 | -0.0047212 | -0.0047101 | -0.0046996 | -0.0046895 | -0.0046798 | -0.0046704 | -0.0046612 | -0.0046521 | -0.0046432 | -0.0046343 | -0.0046253 | -0.0046162 | -0.0046068 | -0.0045973 | -0.0045873 | -0.004577 | -0.0045661 | -0.0045547 | -0.0045427 | -0.00453 | -0.0045164 | -0.0045021 | -0.0044868 | -0.0044705 | -0.0044532 | -0.0044347 | -0.004415 | -0.0043941 | -0.0043717 | -0.004348 | -0.0043228 | -0.004296 | -0.0042675 | -0.0042374 | -0.0042054 | -0.0041716 | -0.0041359 | -0.0040982 | -0.0040584 | -0.0040165 | -0.0039724 | -0.003926 | -0.0038772 | -0.003826 | -0.0037723 | -0.003716 | -0.0036571 | -0.0035955 | -0.003531 | -0.0034638 | -0.0033936 | -0.0033204 | -0.0032441 | -0.0031647 | -0.0030821 | -0.0029962 | -0.0029069 | -0.0028143 | -0.0027181 | -0.0026183 | -0.002515 | -0.0024079 | -0.002297 | -0.0021823 | -0.0020637 | -0.001941 | -0.0018143 | -0.0016835 | -0.0015485 | -0.0014092 | -0.0012656 | -0.0011175 | -0.00096503 | -0.00080796 | -0.00064627 | -0.00047989 | -0.00030876 | -0.00013279 | 4.8066e-05 | 0.00023389 | 0.00042475 | 0.00062071 | 0.00082184 | 0.0010282 | 0.0012399 | 0.0014569 | 0.0016794 | 0.00095373 | -0.65301 | 0.065467 | -0.4353%
tempete_cif | 30 | 260 | 28 | 34.662 | 36.956 | 38.684 | 1310422 | 1095.575 | 516.416 | 61.63 | 34.651 | 36.949 | 38.653 | 1311455 | 587.618 | 40.689 | 43.142 | 46.36% | 92.12% | 30% | 0.6765% | -0.026893 |  |  | 1 | 6.1174 | 37.4227 | 228.9302 | 34.662 | -851.0323 | 2666.2801 | -2961.2705 | 1147.0228 | -408.227 | 1 | 6.1178 | 37.4269 | 228.9686 | 34.651 | -855.2679 | 2684.9733 | -2979.9968 | 1151.2915 | -399.8469 |  |  | 1 | 34.662 | 1201.4542 | 41644.807 | 6.1174 | -132.2022 | 502.9116 | -634.2607 | 264.5512 | 8.7627 | 1 | 34.651 | 1200.6918 | 41605.1716 | 6.1178 | -131.3714 | 501.1335 | -632.7382 | 263.9762 | 8.4338 |  |  | 147678.2379 | 149933.0951 | 152227.2671 | 154561.3785 | 156936.0616 | 159351.9564 | 161809.7104 | 164309.979 | 166853.425 | 169440.7191 | 172072.5393 | 174749.5714 | 177472.5087 | 180242.0518 | 183058.9091 | 185923.7961 | 188837.4359 | 191800.5587 | 194813.9019 | 197878.2104 | 200994.2358 | 204162.7368 | 207384.4791 | 210660.2351 | 213990.7839 | 217376.9112 | 220819.4091 | 224319.0761 | 227876.7168 | 231493.1418 | 235169.1678 | 238905.6169 | 242703.317 | 246563.1013 | 250485.8079 | 254472.2802 | 258523.3663 | 262639.9186 | 266822.794 | 271072.8535 | 275390.9616 | 279777.9866 | 284234.8 | 288762.2761 | 293361.2922 | 298032.7277 | 302777.4639 | 307596.3842 | 312490.3731 | 317460.316 | 322507.099 | 327631.6085 | 332834.7307 | 338117.351 | 343480.3541 | 348924.6229 | 354451.0387 | 360060.4801 | 365753.823 | 371531.9399 | 377395.6994 | 383345.9656 | 389383.5976 | 395509.4492 | 401724.3679 | 408029.1943 | 414424.7622 | 420911.8971 | 427491.4159 | 434164.1265 | 440930.8267 | 447792.3039 | 454749.3341 | 461802.6812 | 468953.0967 | 476201.3182 | 483548.0694 | 490994.0586 | 498539.9787 | 506186.5056 | 513934.2979 | 521783.9958 | 529736.2204 | 537791.5727 | 545950.6327 | 554213.9587 | 562582.086 | 571055.5265 | 579634.7671 | 588320.2695 | 597112.4684 | 606011.7711 | 615018.5565 | 624133.1735 | 633355.9409 | 642687.1453 | 652127.041 | 661675.8483 | 671333.7529 | 681100.9044 | 690977.4154 | 700963.3606 | 711058.7753 | 721263.6546 | 731577.9522 | 742001.5792 | 752534.403 | 763176.2463 | 773926.8859 | 784786.0513 | 795753.4241 | 806828.6364 | 818011.2699 | 829300.8545 | 840696.8677 | 852198.7328 | 863805.8183 | 875517.4366 | 887332.8429 | 899251.2338 | 911271.7469 | 923393.4591 | 935615.3857 | 947936.4794 | 960355.6295 | 972871.6603 | 985483.3306 | 998189.3324 | 1010988.2902 | 1023878.7598 | 1036859.2276 | 1049928.1096 | 1063083.7504 | 1076324.4226 | 1089648.3259 | 1103053.5862 | 1116538.2551 | 1130100.3089 | 1143737.6481 | 1157448.0968 | 1171229.4019 | 1185079.2329 | 1198995.1809 | 1212974.7586 | 1227015.3994 | 1241114.4577 | 1255269.2078 | 1269476.8443 | 1283734.4814 | 1298039.1529 | 1312387.8123
|  |  | 32 | 31.377 | 35.371 | 37.376 | 630368 | 1031.437 | 519.77 | 62.056 | 31.358 | 35.36 | 37.324 | 631121 | 517.181 | 40.592 | 42.885 | 49.86% | 92.19% | 30.89% |  |  |  |  | 1 | 5.7996 | 33.6353 | 195.071 | 31.377 | 466.6404 | -1438.0976 | 1566.4313 | -594.9741 | 223.2079 | 1 | 5.8001 | 33.6413 | 195.1234 | 31.358 | 468.8446 | -1447.8253 | 1576.0729 | -597.0922 | 218.7956 |  |  | 1 | 31.377 | 984.5161 | 30891.1626 | 5.7996 | 13.94 | -51.5104 | 62.9185 | -25.3481 | -0.58695 | 1 | 31.358 | 983.3242 | 30835.0791 | 5.8001 | 13.8614 | -51.3574 | 62.8024 | -25.3064 | -0.55413 |  |  | 0 | 1 | 2 | 3 | 4 | 5 | 6 | 7 | 8 | 9 | 10 | 11 | 12 | 13 | 14 | 15 | 16 | 17 | 18 | 19 | 20 | 21 | 22 | 23 | 24 | 25 | 26 | 27 | 28 | 29 | 30 | 31 | 32 | 33 | 34 | 35 | 36 | 37 | 38 | 39 | 40 | 41 | 42 | 43 | 44 | 45 | 46 | 47 | 48 | 49 | 50 | 51 | 52 | 53 | 54 | 55 | 56 | 57 | 58 | 59 | 60 | 61 | 62 | 63 | 64 | 65 | 66 | 67 | 68 | 69 | 70 | 71 | 72 | 73 | 74 | 75 | 76 | 77 | 78 | 79 | 80 | 81 | 82 | 83 | 84 | 85 | 86 | 87 | 88 | 89 | 90 | 91 | 92 | 93 | 94 | 95 | 96 | 97 | 98 | 99 | 100 | 101 | 102 | 103 | 104 | 105 | 106 | 107 | 108 | 109 | 110 | 111 | 112 | 113 | 114 | 115 | 116 | 117 | 118 | 119 | 120 | 121 | 122 | 123 | 124 | 125 | 126 | 127 | 128 | 129 | 130 | 131 | 132 | 133 | 134 | 135 | 136 | 137 | 138 | 139 | 140 | 141 | 142 | 143 | 144 | 145 | 146 | 147 | 148 | 149 | 150
|  |  | 36 | 28.494 | 33.69 | 35.841 | 295068 | 979.12 | 527.002 | 62.221 | 28.476 | 33.648 | 35.829 | 296269 | 461.488 | 40.988 | 42.408 | 52.87% | 92.22% | 31.84% |  |  |  |  | 1 | 5.4699 | 29.92 | 163.6603 | 28.494 | -85.1991 | 257.9503 | -275.5169 | 102.7658 | -39.3685 | 1 | 5.4717 | 29.9393 | 163.8187 | 28.476 | -85.5803 | 259.6336 | -277.1688 | 103.1155 | -38.6021 | 6.15 | 5.15 | 1 | 28.494 | 811.908 | 23134.5076 | 5.4699 | -0.48852 | 1.7466 | -2.0651 | 0.807 | 0.024913 | 1 | 28.476 | 810.8826 | 23090.6922 | 5.4717 | -0.48608 | 1.7424 | -2.0624 | 0.80609 | 0.023848 | 34.67 | 25.9 | 25.9 | 25.9585 | 26.0169 | 26.0754 | 26.1339 | 26.1923 | 26.2508 | 26.3093 | 26.3677 | 26.4262 | 26.4847 | 26.5431 | 26.6016 | 26.6601 | 26.7185 | 26.777 | 26.8355 | 26.8939 | 26.9524 | 27.0109 | 27.0693 | 27.1278 | 27.1863 | 27.2447 | 27.3032 | 27.3617 | 27.4201 | 27.4786 | 27.5371 | 27.5955 | 27.654 | 27.7125 | 27.7709 | 27.8294 | 27.8879 | 27.9463 | 28.0048 | 28.0633 | 28.1217 | 28.1802 | 28.2387 | 28.2971 | 28.3556 | 28.4141 | 28.4725 | 28.531 | 28.5895 | 28.6479 | 28.7064 | 28.7649 | 28.8233 | 28.8818 | 28.9403 | 28.9987 | 29.0572 | 29.1157 | 29.1741 | 29.2326 | 29.2911 | 29.3495 | 29.408 | 29.4665 | 29.5249 | 29.5834 | 29.6419 | 29.7003 | 29.7588 | 29.8173 | 29.8757 | 29.9342 | 29.9927 | 30.0511 | 30.1096 | 30.1681 | 30.2265 | 30.285 | 30.3435 | 30.4019 | 30.4604 | 30.5189 | 30.5773 | 30.6358 | 30.6943 | 30.7527 | 30.8112 | 30.8697 | 30.9281 | 30.9866 | 31.0451 | 31.1035 | 31.162 | 31.2205 | 31.2789 | 31.3374 | 31.3959 | 31.4543 | 31.5128 | 31.5713 | 31.6297 | 31.6882 | 31.7467 | 31.8051 | 31.8636 | 31.9221 | 31.9805 | 32.039 | 32.0975 | 32.1559 | 32.2144 | 32.2729 | 32.3313 | 32.3898 | 32.4483 | 32.5067 | 32.5652 | 32.6237 | 32.6821 | 32.7406 | 32.7991 | 32.8575 | 32.916 | 32.9745 | 33.0329 | 33.0914 | 33.1499 | 33.2083 | 33.2668 | 33.3253 | 33.3837 | 33.4422 | 33.5007 | 33.5591 | 33.6176 | 33.6761 | 33.7345 | 33.793 | 33.8515 | 33.9099 | 33.9684 | 34.0269 | 34.0853 | 34.1438 | 34.2023 | 34.2607 | 34.3192 | 34.3777 | 34.4361 | 34.4946 | 34.5531 | 34.6115 | 34.67
|  |  | 40 | 25.988 | 32.488 | 34.784 | 151087 | 952.237 | 539.192 | 61.72 | 25.97 | 32.452 | 34.741 | 151686 | 418.489 | 40.977 | 41.077 | 56.05% | 92.4% | 33.45% |  |  |  |  | 1 | 5.1792 | 26.8244 | 138.9296 | 25.988 | 5.1797 | -15.3848 | 16.1157 | -5.9105 | 2.4056 | 1 | 5.1809 | 26.8422 | 139.068 | 25.97 | 5.2016 | -15.4817 | 16.2098 | -5.9297 | 2.3615 | -11.7668 | -11.7937 | 1 | 25.988 | 675.3761 | 17551.6752 | 5.1792 | 0.0056899 | -0.019593 | 0.02244 | -0.0085367 | -0.00029373 | 1 | 25.97 | 674.4409 | 17515.2302 | 5.1809 | 0.005665 | -0.019556 | 0.022423 | -0.0085314 | -0.00028239 |  |  | -0.0042974 | -0.008656 | -0.0087144 | -0.0087698 | -0.0088225 | -0.0088723 | -0.0089194 | -0.0089638 | -0.0090054 | -0.0090444 | -0.0090807 | -0.0091144 | -0.0091455 | -0.0091741 | -0.0092002 | -0.0092237 | -0.0092449 | -0.0092636 | -0.0092799 | -0.0092938 | -0.0093055 | -0.0093148 | -0.0093219 | -0.0093267 | -0.0093293 | -0.0093298 | -0.0093281 | -0.0093243 | -0.0093184 | -0.0093105 | -0.0093006 | -0.0092887 | -0.0092748 | -0.0092591 | -0.0092414 | -0.0092219 | -0.0092006 | -0.0091775 | -0.0091526 | -0.009126 | -0.0090977 | -0.0090677 | -0.0090361 | -0.0090029 | -0.0089681 | -0.0089318 | -0.008894 | -0.0088547 | -0.008814 | -0.0087719 | -0.0087284 | -0.0086835 | -0.0086374 | -0.0085899 | -0.0085412 | -0.0084913 | -0.0084402 | -0.0083879 | -0.0083345 | -0.00828 | -0.0082245 | -0.0081679 | -0.0081103 | -0.0080518 | -0.0079923 | -0.007932 | -0.0078707 | -0.0078086 | -0.0077457 | -0.0076821 | -0.0076177 | -0.0075526 | -0.0074868 | -0.0074203 | -0.0073533 | -0.0072856 | -0.0072174 | -0.0071487 | -0.0070795 | -0.0070098 | -0.0069397 | -0.0068692 | -0.0067984 | -0.0067272 | -0.0066557 | -0.0065839 | -0.006512 | -0.0064398 | -0.0063674 | -0.0062949 | -0.0062222 | -0.0061495 | -0.0060768 | -0.006004 | -0.0059313 | -0.0058585 | -0.0057859 | -0.0057134 | -0.005641 | -0.0055688 | -0.0054968 | -0.005425 | -0.0053535 | -0.0052823 | -0.0052114 | -0.0051409 | -0.0050708 | -0.0050011 | -0.0049319 | -0.0048631 | -0.0047949 | -0.0047272 | -0.0046601 | -0.0045936 | -0.0045277 | -0.0044625 | -0.0043981 | -0.0043343 | -0.0042713 | -0.0042092 | -0.0041478 | -0.0040874 | -0.0040278 | -0.0039691 | -0.0039114 | -0.0038547 | -0.003799 | -0.0037443 | -0.0036908 | -0.0036383 | -0.003587 | -0.0035369 | -0.0034879 | -0.0034402 | -0.0033938 | -0.0033487 | -0.0033049 | -0.0032625 | -0.0032214 | -0.0031818 | -0.0031436 | -0.003107 | -0.0030718 | -0.0030382 | -0.0030062 | -0.0029758 | -0.002947 | -0.0029199 | -0.0028945 | -0.0028709 | -0.0014245 | -1.0148 | 0.058467 | -0.6765%
Part average | [17 empty] | 54.42% | 93.27% | 34.39% | 0.9283% | -0.045814
sequences | frame rate | number of frames | QP | PSNRY (JM-5.0C) | PSNRU (JM-5.0C) | PSNRV (JM-5.0C) | bitrate (JM-5.0C) | Time of Enc. (JM-5.0C) | Time of IME (JM-5.0C) | Time of SME (JM-5.0C) | PSNRY (FME) | PSNRU (FME) | PSNRV (FME) | bitrate (FME) | Time of Enc. (FME) | Time of IME (FME) | Time of SME (FME) | Time of Enc. Saved | Time of IME Saved | Time of SME Saved | FME ave. Bit increse (excel) | FME ave. dB gain (excel)
Stefan_CIF | 30 | 300 | 28 | 35.427 | 37.946 | 38.051 | 1284098 | 1250.949 | 601.161 | 69.119 | 35.405 | 37.94 | 38.033 | 1286739 | 662.918 | 48.353 | 47.817 | 47.01% | 91.96% | 30.82% | 0.8482% | -0.04163 |  |  | 1 | 6.1086 | 37.315 | 227.9422 | 35.427 | -1312.4913 | 4467.0901 | -5250.9155 | 2097.3167 | -759.3818 | 1 | 6.1095 | 37.3259 | 228.0421 | 35.405 | -1309.9069 | 4438.631 | -5170.5209 | 2042.7968 | -673.2545 |  |  | 1 | 35.427 | 1255.0723 | 44463.4474 | 6.1086 | -128.4006 | 462.33 | -548.0708 | 215.1414 | 9.6149 | 1 | 35.405 | 1253.514 | 44380.6641 | 6.1095 | -126.8087 | 454.8589 | -537.8368 | 210.7866 | 8.8232 |  |  | 199797.9747 | 201887.0139 | 204010.5491 | 206169.0614 | 208363.0387 | 210592.9758 | 212859.3747 | 215162.7444 | 217503.601 | 219882.4678 | 222299.8751 | 224756.3607 | 227252.4695 | 229788.7536 | 232365.7725 | 234984.0931 | 237644.2897 | 240346.9438 | 243092.6445 | 245881.9882 | 248715.579 | 251594.0281 | 254517.9547 | 257487.985 | 260504.753 | 263568.9002 | 266681.0756 | 269841.9357 | 273052.1446 | 276312.3738 | 279623.3025 | 282985.6173 | 286400.0123 | 289867.189 | 293387.8566 | 296962.7314 | 300592.5374 | 304278.0058 | 308019.8752 | 311818.8915 | 315675.8078 | 319591.3844 | 323566.3887 | 327601.5953 | 331697.7856 | 335855.7483 | 340076.2787 | 344360.1788 | 348708.2575 | 353121.3303 | 357600.219 | 362145.7521 | 366758.7642 | 371440.096 | 376190.5945 | 381011.1123 | 385902.5081 | 390865.6459 | 395901.3955 | 401010.6318 | 406194.2348 | 411453.0897 | 416788.0864 | 422200.1192 | 427690.087 | 433258.893 | 438907.4439 | 444636.6506 | 450447.4273 | 456340.6915 | 462317.3637 | 468378.3669 | 474524.6271 | 480757.0718 | 487076.6309 | 493484.2357 | 499980.8186 | 506567.3132 | 513244.6534 | 520013.7736 | 526875.6079 | 533831.09 | 540881.1527 | 548026.7274 | 555268.744 | 562608.1303 | 570045.8114 | 577582.7095 | 585219.7434 | 592957.828 | 600797.8738 | 608740.7865 | 616787.4661 | 624938.8071 | 633195.6972 | 641559.0175 | 650029.6411 | 658608.4333 | 667296.2506 | 676093.9401 | 685002.339 | 694022.2739 | 703154.5604 | 712400.002 | 721759.3898 | 731233.5015 | 740823.1011 | 750528.9377 | 760351.7454 | 770292.2419 | 780351.1281 | 790529.0874 | 800826.7846 | 811244.8655 | 821783.9557 | 832444.6601 | 843227.5618 | 854133.2216 | 865162.1767 | 876314.94 | 887591.9996 | 898993.8171 | 910520.8276 | 922173.4379 | 933952.0262 | 945856.941 | 957888.5 | 970046.9892 | 982332.662 | 994745.738 | 1007286.4022 | 1019954.8042 | 1032751.0566 | 1045675.2344 | 1058727.3739 | 1071907.4717 | 1085215.4835 | 1098651.3231 | 1112214.8615 | 1125905.9255 | 1139724.2971 | 1153669.7122 | 1167741.8591 | 1181940.3784 | 1196264.8608 | 1210714.8471 | 1225289.8261 | 1239989.2344 | 1254812.4547 | 1269758.8151 | 1284827.5879
|  |  | 32 | 32.129 | 36.27 | 36.26 | 657998 | 1190.406 | 604.921 | 69.591 | 32.104 | 36.258 | 36.214 | 660050 | 593.869 | 47.915 | 47.312 | 50.11% | 92.08% | 32.01% |  |  |  |  | 1 | 5.8182 | 33.8517 | 196.957 | 32.129 | 709.4008 | -2377.9633 | 2750.6493 | -1082.0868 | 389.3165 | 1 | 5.8196 | 33.8675 | 197.0944 | 32.104 | 708.0115 | -2362.9105 | 2708.6457 | -1053.7468 | 344.5021 |  |  | 1 | 32.129 | 1032.2726 | 33165.8877 | 5.8182 | 13.2987 | -46.5447 | 53.4062 | -20.1601 | -0.54881 | 1 | 32.104 | 1030.6668 | 33088.5275 | 5.8196 | 13.1541 | -45.8624 | 52.4791 | -19.7708 | -0.47319 |  |  | 0 | 1 | 2 | 3 | 4 | 5 | 6 | 7 | 8 | 9 | 10 | 11 | 12 | 13 | 14 | 15 | 16 | 17 | 18 | 19 | 20 | 21 | 22 | 23 | 24 | 25 | 26 | 27 | 28 | 29 | 30 | 31 | 32 | 33 | 34 | 35 | 36 | 37 | 38 | 39 | 40 | 41 | 42 | 43 | 44 | 45 | 46 | 47 | 48 | 49 | 50 | 51 | 52 | 53 | 54 | 55 | 56 | 57 | 58 | 59 | 60 | 61 | 62 | 63 | 64 | 65 | 66 | 67 | 68 | 69 | 70 | 71 | 72 | 73 | 74 | 75 | 76 | 77 | 78 | 79 | 80 | 81 | 82 | 83 | 84 | 85 | 86 | 87 | 88 | 89 | 90 | 91 | 92 | 93 | 94 | 95 | 96 | 97 | 98 | 99 | 100 | 101 | 102 | 103 | 104 | 105 | 106 | 107 | 108 | 109 | 110 | 111 | 112 | 113 | 114 | 115 | 116 | 117 | 118 | 119 | 120 | 121 | 122 | 123 | 124 | 125 | 126 | 127 | 128 | 129 | 130 | 131 | 132 | 133 | 134 | 135 | 136 | 137 | 138 | 139 | 140 | 141 | 142 | 143 | 144 | 145 | 146 | 147 | 148 | 149 | 150
|  |  | 36 | 29.108 | 34.609 | 34.417 | 350290 | 1136.42 | 610.141 | 69.709 | 29.068 | 34.588 | 34.385 | 351271 | 539.571 | 48.654 | 47.227 | 52.52% | 92.03% | 32.25% |  |  |  |  | 1 | 5.5444 | 30.7407 | 170.4395 | 29.108 | -127.7221 | 421.251 | -479.4803 | 185.9513 | -65.5532 | 1 | 5.5456 | 30.7541 | 170.5515 | 29.068 | -127.472 | 418.5966 | -472.1698 | 181.0451 | -57.7973 | 6.15 | 5.3 | 1 | 29.108 | 847.2757 | 24662.5 | 5.5444 | -0.45756 | 1.5505 | -1.7206 | 0.62769 | 0.02028 | 1 | 29.068 | 844.9486 | 24560.9666 | 5.5456 | -0.45326 | 1.53 | -1.6928 | 0.61614 | 0.017902 | 35.43 | 26.1 | 26.1 | 26.1622 | 26.2244 | 26.2866 | 26.3488 | 26.411 | 26.4732 | 26.5354 | 26.5976 | 26.6598 | 26.722 | 26.7842 | 26.8464 | 26.9086 | 26.9708 | 27.033 | 27.0952 | 27.1574 | 27.2196 | 27.2818 | 27.344 | 27.4062 | 27.4684 | 27.5306 | 27.5928 | 27.655 | 27.7172 | 27.7794 | 27.8416 | 27.9038 | 27.966 | 28.0282 | 28.0904 | 28.1526 | 28.2148 | 28.277 | 28.3392 | 28.4014 | 28.4636 | 28.5258 | 28.588 | 28.6502 | 28.7124 | 28.7746 | 28.8368 | 28.899 | 28.9612 | 29.0234 | 29.0856 | 29.1478 | 29.21 | 29.2722 | 29.3344 | 29.3966 | 29.4588 | 29.521 | 29.5832 | 29.6454 | 29.7076 | 29.7698 | 29.832 | 29.8942 | 29.9564 | 30.0186 | 30.0808 | 30.143 | 30.2052 | 30.2674 | 30.3296 | 30.3918 | 30.454 | 30.5162 | 30.5784 | 30.6406 | 30.7028 | 30.765 | 30.8272 | 30.8894 | 30.9516 | 31.0138 | 31.076 | 31.1382 | 31.2004 | 31.2626 | 31.3248 | 31.387 | 31.4492 | 31.5114 | 31.5736 | 31.6358 | 31.698 | 31.7602 | 31.8224 | 31.8846 | 31.9468 | 32.009 | 32.0712 | 32.1334 | 32.1956 | 32.2578 | 32.32 | 32.3822 | 32.4444 | 32.5066 | 32.5688 | 32.631 | 32.6932 | 32.7554 | 32.8176 | 32.8798 | 32.942 | 33.0042 | 33.0664 | 33.1286 | 33.1908 | 33.253 | 33.3152 | 33.3774 | 33.4396 | 33.5018 | 33.564 | 33.6262 | 33.6884 | 33.7506 | 33.8128 | 33.875 | 33.9372 | 33.9994 | 34.0616 | 34.1238 | 34.186 | 34.2482 | 34.3104 | 34.3726 | 34.4348 | 34.497 | 34.5592 | 34.6214 | 34.6836 | 34.7458 | 34.808 | 34.8702 | 34.9324 | 34.9946 | 35.0568 | 35.119 | 35.1812 | 35.2434 | 35.3056 | 35.3678 | 35.43
|  |  | 40 | 26.252 | 33.489 | 33.195 | 204964 | 1104.514 | 619.673 | 69.837 | 26.191 | 33.424 | 33.173 | 203833 | 495.933 | 49.808 | 46.554 | 55.1% | 91.96% | 33.34% |  |  |  |  | 1 | 5.3117 | 28.2139 | 149.8632 | 26.252 | 7.6598 | -24.831 | 27.8145 | -10.6433 | 3.7849 | 1 | 5.3093 | 28.1884 | 149.6599 | 26.191 | 7.6447 | -24.675 | 27.3907 | -10.3604 | 3.3383 | -123.7985 | -123.8339 | 1 | 26.252 | 689.1675 | 18092.0253 | 5.3117 | 0.0052299 | -0.017078 | 0.018342 | -0.0064935 | -0.00021403 | 1 | 26.191 | 685.9685 | 17966.2005 | 5.3093 | 0.0051883 | -0.016875 | 0.018067 | -0.0063798 | -0.00018929 |  |  | -0.0021722 | -0.004635 | -0.0049179 | -0.0051932 | -0.0054608 | -0.005721 | -0.0059738 | -0.0062192 | -0.0064573 | -0.0066883 | -0.0069121 | -0.0071289 | -0.0073388 | -0.0075418 | -0.007738 | -0.0079274 | -0.0081103 | -0.0082866 | -0.0084564 | -0.0086198 | -0.0087768 | -0.0089277 | -0.0090724 | -0.009211 | -0.0093436 | -0.0094703 | -0.0095911 | -0.0097062 | -0.0098156 | -0.0099195 | -0.010018 | -0.010111 | -0.010198 | -0.01028 | -0.010358 | -0.01043 | -0.010497 | -0.010559 | -0.010616 | -0.010668 | -0.010716 | -0.010759 | -0.010797 | -0.010832 | -0.010861 | -0.010887 | -0.010908 | -0.010925 | -0.010938 | -0.010948 | -0.010953 | -0.010954 | -0.010952 | -0.010947 | -0.010937 | -0.010924 | -0.010908 | -0.010889 | -0.010866 | -0.010841 | -0.010812 | -0.01078 | -0.010746 | -0.010708 | -0.010668 | -0.010626 | -0.01058 | -0.010533 | -0.010483 | -0.010431 | -0.010376 | -0.010319 | -0.010261 | -0.0102 | -0.010138 | -0.010074 | -0.010008 | -0.0099402 | -0.0098711 | -0.0098006 | -0.0097288 | -0.0096557 | -0.0095813 | -0.0095059 | -0.0094294 | -0.009352 | -0.0092737 | -0.0091946 | -0.0091148 | -0.0090345 | -0.0089535 | -0.0088722 | -0.0087905 | -0.0087085 | -0.0086263 | -0.0085439 | -0.0084616 | -0.0083793 | -0.0082971 | -0.0082152 | -0.0081335 | -0.0080522 | -0.0079714 | -0.0078912 | -0.0078116 | -0.0077326 | -0.0076545 | -0.0075773 | -0.007501 | -0.0074258 | -0.0073517 | -0.0072788 | -0.0072072 | -0.0071369 | -0.0070682 | -0.0070009 | -0.0069353 | -0.0068714 | -0.0068093 | -0.006749 | -0.0066907 | -0.0066345 | -0.0065803 | -0.0065284 | -0.0064787 | -0.0064314 | -0.0063865 | -0.0063442 | -0.0063045 | -0.0062675 | -0.0062332 | -0.0062018 | -0.0061734 | -0.006148 | -0.0061257 | -0.0061065 | -0.0060907 | -0.0060782 | -0.0060691 | -0.0060636 | -0.0060616 | -0.0060634 | -0.0060689 | -0.0060783 | -0.0060916 | -0.0061089 | -0.0061303 | -0.0061559 | -0.0061857 | -0.0062199 | -0.0031293 | -1.2723 | 0.0622 | -0.8482%
Foreman_CIF | 30 | 300 | 28 | 36.116 | 40.479 | 42.009 | 464876 | 1243.47 | 650.261 | 76.957 | 36.079 | 40.455 | 42.021 | 466608 | 555.589 | 44.544 | 49.529 | 55.32% | 93.15% | 35.64% | 2.347% | -0.096018 |  |  | 1 | 5.6673 | 32.1187 | 182.0276 | 36.116 | -1101.3804 | 4341.4425 | -5600.5576 | 2361.4955 | -428.9693 | 1 | 5.669 | 32.137 | 182.1832 | 36.079 | -1098.525 | 4306.8214 | -5543.9444 | 2336.648 | -471.8861 |  |  | 1 | 36.116 | 1304.3655 | 47108.4628 | 5.6673 | -331.4024 | 1204.2408 | -1422.9171 | 551.0788 | 10.2141 | 1 | 36.079 | 1301.6942 | 46963.8265 | 5.669 | -314.1391 | 1139.5002 | -1342.8996 | 518.5385 | 10.8148 |  |  | 79973.4363 | 80715.6669 | 81468.6269 | 82232.4653 | 83007.333 | 83793.3836 | 84590.7729 | 85399.6591 | 86220.203 | 87052.5676 | 87896.9185 | 88753.4239 | 89622.2546 | 90503.5839 | 91397.5876 | 92304.4446 | 93224.336 | 94157.4461 | 95103.9617 | 96064.0726 | 97037.9712 | 98025.8531 | 99027.9167 | 100044.3635 | 101075.3977 | 102121.2269 | 103182.0617 | 104258.1159 | 105349.6063 | 106456.753 | 107579.7797 | 108718.9128 | 109874.3827 | 111046.4228 | 112235.27 | 113441.1649 | 114664.3514 | 115905.0772 | 117163.5935 | 118440.1552 | 119735.0211 | 121048.4535 | 122380.7187 | 123732.087 | 125102.8323 | 126493.2329 | 127903.5709 | 129334.1324 | 130785.2078 | 132257.0917 | 133750.0829 | 135264.4845 | 136800.6039 | 138358.753 | 139939.2482 | 141542.4104 | 143168.5648 | 144818.0418 | 146491.176 | 148188.3069 | 149909.7789 | 151655.9412 | 153427.148 | 155223.7584 | 157046.1365 | 158894.6517 | 160769.6785 | 162671.5965 | 164600.7907 | 166557.6515 | 168542.5748 | 170555.9617 | 172598.2192 | 174669.7596 | 176771.0011 | 178902.3675 | 181064.2887 | 183257.2 | 185481.5432 | 187737.7656 | 190026.3209 | 192347.669 | 194702.2757 | 197090.6133 | 199513.1605 | 201970.4024 | 204462.8304 | 206990.9428 | 209555.2442 | 212156.2461 | 214794.4668 | 217470.4313 | 220184.6716 | 222937.7267 | 225730.1428 | 228562.4729 | 231435.2774 | 234349.1242 | 237304.588 | 240302.2515 | 243342.7045 | 246426.5446 | 249554.3769 | 252726.8143 | 255944.4774 | 259207.9948 | 262518.0028 | 265875.146 | 269280.0768 | 272733.4559 | 276235.9523 | 279788.243 | 283391.0136 | 287044.9582 | 290750.7792 | 294509.1877 | 298320.9033 | 302186.6546 | 306107.1787 | 310083.2218 | 314115.5388 | 318204.8938 | 322352.0598 | 326557.8191 | 330822.9629 | 335148.2921 | 339534.6165 | 343982.7555 | 348493.5381 | 353067.8026 | 357706.3968 | 362410.1784 | 367180.0148 | 372016.7828 | 376921.3695 | 381894.6716 | 386937.5957 | 392051.0586 | 397235.9869 | 402493.3175 | 407823.9974 | 413228.9836 | 418709.2436 | 424265.755 | 429899.5059 | 435611.4946 | 441402.73 | 447274.2313 | 453227.0283 | 459262.1612 | 465380.6808
|  |  | 32 | 33.501 | 39.348 | 40.533 | 232398 | 1132.891 | 623.708 | 73.192 | 33.43 | 39.361 | 40.577 | 233414 | 500.461 | 44.319 | 48.565 | 55.82% | 92.89% | 33.65% |  |  |  |  | 1 | 5.3662 | 28.7965 | 154.5284 | 33.501 | 644.1194 | -2496.0189 | 3169.8349 | -1317.9354 | 232.6043 | 1 | 5.3681 | 28.8168 | 154.6922 | 33.43 | 642.3537 | -2475.8052 | 3137.1838 | -1303.7323 | 256.4688 |  |  | 1 | 33.501 | 1122.317 | 37598.7419 | 5.3662 | 31.9381 | -113.4532 | 130.8962 | -49.3812 | -0.59272 | 1 | 33.43 | 1117.5649 | 37360.1946 | 5.3681 | 30.3853 | -107.7162 | 123.9005 | -46.5696 | -0.64924 |  |  | 0 | 1 | 2 | 3 | 4 | 5 | 6 | 7 | 8 | 9 | 10 | 11 | 12 | 13 | 14 | 15 | 16 | 17 | 18 | 19 | 20 | 21 | 22 | 23 | 24 | 25 | 26 | 27 | 28 | 29 | 30 | 31 | 32 | 33 | 34 | 35 | 36 | 37 | 38 | 39 | 40 | 41 | 42 | 43 | 44 | 45 | 46 | 47 | 48 | 49 | 50 | 51 | 52 | 53 | 54 | 55 | 56 | 57 | 58 | 59 | 60 | 61 | 62 | 63 | 64 | 65 | 66 | 67 | 68 | 69 | 70 | 71 | 72 | 73 | 74 | 75 | 76 | 77 | 78 | 79 | 80 | 81 | 82 | 83 | 84 | 85 | 86 | 87 | 88 | 89 | 90 | 91 | 92 | 93 | 94 | 95 | 96 | 97 | 98 | 99 | 100 | 101 | 102 | 103 | 104 | 105 | 106 | 107 | 108 | 109 | 110 | 111 | 112 | 113 | 114 | 115 | 116 | 117 | 118 | 119 | 120 | 121 | 122 | 123 | 124 | 125 | 126 | 127 | 128 | 129 | 130 | 131 | 132 | 133 | 134 | 135 | 136 | 137 | 138 | 139 | 140 | 141 | 142 | 143 | 144 | 145 | 146 | 147 | 148 | 149 | 150
|  |  | 36 | 31.182 | 37.836 | 38.862 | 131978 | 1076.247 | 620.195 | 71.262 | 31.076 | 37.827 | 38.833 | 132199 | 462.848 | 44.46 | 46.732 | 56.99% | 92.83% | 34.42% |  |  |  |  | 1 | 5.1205 | 26.2195 | 134.2572 | 31.182 | -125.4885 | 477.5249 | -597.0037 | 244.9673 | -40.1744 | 1 | 5.1212 | 26.227 | 134.3143 | 31.076 | -125.1251 | 473.5953 | -590.7345 | 242.2643 | -44.6238 | 5.7 | 4.9 | 1 | 31.182 | 972.3171 | 30318.7926 | 5.1205 | -1.0242 | 3.5487 | -3.9968 | 1.4723 | 0.019104 | 1 | 31.076 | 965.7178 | 30010.6456 | 5.1212 | -0.97793 | 3.3801 | -3.7937 | 1.3915 | 0.020925 | 36.12 | 28.8 | 28.8 | 28.8488 | 28.8976 | 28.9464 | 28.9952 | 29.044 | 29.0928 | 29.1416 | 29.1904 | 29.2392 | 29.288 | 29.3368 | 29.3856 | 29.4344 | 29.4832 | 29.532 | 29.5808 | 29.6296 | 29.6784 | 29.7272 | 29.776 | 29.8248 | 29.8736 | 29.9224 | 29.9712 | 30.02 | 30.0688 | 30.1176 | 30.1664 | 30.2152 | 30.264 | 30.3128 | 30.3616 | 30.4104 | 30.4592 | 30.508 | 30.5568 | 30.6056 | 30.6544 | 30.7032 | 30.752 | 30.8008 | 30.8496 | 30.8984 | 30.9472 | 30.996 | 31.0448 | 31.0936 | 31.1424 | 31.1912 | 31.24 | 31.2888 | 31.3376 | 31.3864 | 31.4352 | 31.484 | 31.5328 | 31.5816 | 31.6304 | 31.6792 | 31.728 | 31.7768 | 31.8256 | 31.8744 | 31.9232 | 31.972 | 32.0208 | 32.0696 | 32.1184 | 32.1672 | 32.216 | 32.2648 | 32.3136 | 32.3624 | 32.4112 | 32.46 | 32.5088 | 32.5576 | 32.6064 | 32.6552 | 32.704 | 32.7528 | 32.8016 | 32.8504 | 32.8992 | 32.948 | 32.9968 | 33.0456 | 33.0944 | 33.1432 | 33.192 | 33.2408 | 33.2896 | 33.3384 | 33.3872 | 33.436 | 33.4848 | 33.5336 | 33.5824 | 33.6312 | 33.68 | 33.7288 | 33.7776 | 33.8264 | 33.8752 | 33.924 | 33.9728 | 34.0216 | 34.0704 | 34.1192 | 34.168 | 34.2168 | 34.2656 | 34.3144 | 34.3632 | 34.412 | 34.4608 | 34.5096 | 34.5584 | 34.6072 | 34.656 | 34.7048 | 34.7536 | 34.8024 | 34.8512 | 34.9 | 34.9488 | 34.9976 | 35.0464 | 35.0952 | 35.144 | 35.1928 | 35.2416 | 35.2904 | 35.3392 | 35.388 | 35.4368 | 35.4856 | 35.5344 | 35.5832 | 35.632 | 35.6808 | 35.7296 | 35.7784 | 35.8272 | 35.876 | 35.9248 | 35.9736 | 36.0224 | 36.0712 | 36.12
|  |  | 40 | 29.025 | 36.812 | 37.478 | 83486 | 1062.231 | 629.052 | 69.75 | 28.874 | 36.868 | 37.388 | 83457 | 436.494 | 43.994 | 44.231 | 58.91% | 93.01% | 36.59% |  |  |  |  | 1 | 4.9216 | 24.2223 | 119.2127 | 29.025 | 8.1442 | -30.3973 | 37.4175 | -15.1644 | 2.4018 | 1 | 4.9215 | 24.2208 | 119.2017 | 28.874 | 8.1193 | -30.1429 | 37.0168 | -14.9932 | 2.6794 | 58.3613 | 58.2844 | 1 | 29.025 | 842.4506 | 24452.1294 | 4.9216 | 0.01093 | -0.036842 | 0.040518 | -0.014607 | -0.00017107 | 1 | 28.874 | 833.7079 | 24072.4812 | 4.9215 | 0.010473 | -0.035199 | 0.038561 | -0.013835 | -0.00019079 |  |  | -0.014572 | -0.029064 | -0.028985 | -0.028907 | -0.028831 | -0.028756 | -0.028682 | -0.028609 | -0.028537 | -0.028467 | -0.028397 | -0.028328 | -0.028261 | -0.028194 | -0.028128 | -0.028063 | -0.027999 | -0.027935 | -0.027873 | -0.027811 | -0.02775 | -0.027689 | -0.027629 | -0.02757 | -0.027511 | -0.027453 | -0.027395 | -0.027338 | -0.027282 | -0.027225 | -0.027169 | -0.027114 | -0.027058 | -0.027003 | -0.026948 | -0.026894 | -0.02684 | -0.026785 | -0.026731 | -0.026677 | -0.026623 | -0.026569 | -0.026515 | -0.026461 | -0.026407 | -0.026353 | -0.026298 | -0.026244 | -0.026189 | -0.026134 | -0.026079 | -0.026023 | -0.025967 | -0.025911 | -0.025854 | -0.025797 | -0.025739 | -0.025681 | -0.025623 | -0.025563 | -0.025504 | -0.025443 | -0.025382 | -0.02532 | -0.025258 | -0.025194 | -0.02513 | -0.025065 | -0.025 | -0.024933 | -0.024865 | -0.024797 | -0.024727 | -0.024657 | -0.024585 | -0.024513 | -0.024439 | -0.024364 | -0.024288 | -0.02421 | -0.024132 | -0.024052 | -0.023971 | -0.023888 | -0.023804 | -0.023719 | -0.023632 | -0.023544 | -0.023454 | -0.023363 | -0.02327 | -0.023176 | -0.02308 | -0.022982 | -0.022883 | -0.022782 | -0.022679 | -0.022574 | -0.022468 | -0.022359 | -0.022249 | -0.022137 | -0.022023 | -0.021907 | -0.021789 | -0.021669 | -0.021547 | -0.021422 | -0.021296 | -0.021167 | -0.021037 | -0.020904 | -0.020768 | -0.020631 | -0.020491 | -0.020349 | -0.020204 | -0.020057 | -0.019907 | -0.019755 | -0.019601 | -0.019444 | -0.019284 | -0.019122 | -0.018957 | -0.018789 | -0.018619 | -0.018446 | -0.01827 | -0.018092 | -0.01791 | -0.017726 | -0.017539 | -0.017349 | -0.017156 | -0.01696 | -0.016761 | -0.016559 | -0.016354 | -0.016146 | -0.015935 | -0.01572 | -0.015502 | -0.015282 | -0.015058 | -0.01483 | -0.014599 | -0.014365 | -0.014128 | -0.013887 | -0.0068215 | -3.5205 | 0.0488 | -2.347%
BUS_SIF | 30 | 150 | 28 | 34.75 | 39.074 | 40.565 | 724336 | 516.62 | 247.849 | 29.368 | 34.745 | 39.044 | 40.506 | 722581 | 271.686 | 18.084 | 20.57 | 47.41% | 92.7% | 29.96% | 0.6494% | -0.029072 |  |  | 1 | 5.8599 | 34.3389 | 201.2239 | 34.75 | -1317.5726 | 4299.9544 | -4823.8978 | 1842.5159 | -416.8694 | 1 | 5.8589 | 34.3266 | 201.1154 | 34.745 | -1330.1787 | 4344.3509 | -4848.5896 | 1835.4175 | -306.938 |  |  | 1 | 34.75 | 1207.5625 | 41962.7969 | 5.8599 | -156.5738 | 580.8149 | -709.9274 | 286.6864 | 7.0846 | 1 | 34.745 | 1207.215 | 41944.686 | 5.8589 | -153.6584 | 569.6281 | -698.6746 | 283.7049 | 5.3901 |  |  | 118866.9741 | 120309.7525 | 121772.7672 | 123256.2738 | 124760.5302 | 126285.7966 | 127832.3359 | 129400.4133 | 130990.2963 | 132602.255 | 134236.5616 | 135893.4909 | 137573.3201 | 139276.3285 | 141002.7979 | 142753.0124 | 144527.2584 | 146325.8245 | 148149.0018 | 149997.0833 | 151870.3644 | 153769.1426 | 155693.7178 | 157644.3917 | 159621.4684 | 161625.2539 | 163656.0562 | 165714.1855 | 167799.9538 | 169913.6751 | 172055.6654 | 174226.2423 | 176425.7255 | 178654.4363 | 180912.6977 | 183200.8345 | 185519.1729 | 187868.041 | 190247.768 | 192658.6848 | 195101.1238 | 197575.4184 | 200081.9036 | 202620.9153 | 205192.7908 | 207797.8683 | 210436.4869 | 213108.9869 | 215815.7091 | 218556.9953 | 221333.1878 | 224144.6296 | 226991.664 | 229874.635 | 232793.8866 | 235749.7631 | 238742.6089 | 241772.7685 | 244840.5862 | 247946.4061 | 251090.5719 | 254273.4269 | 257495.314 | 260756.5751 | 264057.5515 | 267398.5835 | 270780.0105 | 274202.1704 | 277665.3999 | 281170.0344 | 284716.4074 | 288304.8507 | 291935.6943 | 295609.266 | 299325.8915 | 303085.8939 | 306889.594 | 310737.3097 | 314629.3561 | 318566.0452 | 322547.6858 | 326574.5831 | 330647.0389 | 334765.3511 | 338929.8138 | 343140.7166 | 347398.3449 | 351702.9796 | 356054.8967 | 360454.3673 | 364901.657 | 369397.0264 | 373940.7303 | 378533.0175 | 383174.1308 | 387864.3068 | 392603.7755 | 397392.7601 | 402231.4766 | 407120.1341 | 412058.9339 | 417048.0697 | 422087.7271 | 427178.0836 | 432319.308 | 437511.5604 | 442754.992 | 448049.7445 | 453395.9501 | 458793.7312 | 464243.2001 | 469744.4586 | 475297.5981 | 480902.6987 | 486559.8295 | 492269.048 | 498030.4001 | 503843.9194 | 509709.6272 | 515627.5322 | 521597.6299 | 527619.903 | 533694.3201 | 539820.8365 | 545999.3931 | 552229.9162 | 558512.3176 | 564846.4941 | 571232.3269 | 577669.682 | 584158.4089 | 590698.3414 | 597289.2964 | 603931.0741 | 610623.4576 | 617366.2125 | 624159.0868 | 631001.8103 | 637894.0946 | 644835.6326 | 651826.0984 | 658865.1469 | 665952.4135 | 673087.5139 | 680270.0436 | 687499.5781 | 694775.6719 | 702097.859 | 709465.652 | 716878.5425 | 724336
|  |  | 32 | 31.636 | 37.916 | 39.213 | 386555 | 490.024 | 251.506 | 29.85 | 31.616 | 37.886 | 39.206 | 386357 | 239.876 | 18.421 | 20.638 | 51.05% | 92.68% | 30.86% |  |  |  |  | 1 | 5.5872 | 31.2169 | 174.4156 | 31.636 | 742.7843 | -2388.2897 | 2636.0125 | -990.507 | 229.9376 | 1 | 5.587 | 31.2144 | 174.3947 | 31.616 | 749.8257 | -2412.8376 | 2649.6745 | -986.6626 | 170.0423 |  |  | 1 | 31.636 | 1000.8365 | 31662.4634 | 5.5872 | 16.3131 | -58.8688 | 69.8 | -27.2443 | -0.37399 | 1 | 31.616 | 999.5715 | 31602.4512 | 5.587 | 16.0291 | -57.7991 | 68.7518 | -26.9818 | -0.20709 |  |  | 0 | 1 | 2 | 3 | 4 | 5 | 6 | 7 | 8 | 9 | 10 | 11 | 12 | 13 | 14 | 15 | 16 | 17 | 18 | 19 | 20 | 21 | 22 | 23 | 24 | 25 | 26 | 27 | 28 | 29 | 30 | 31 | 32 | 33 | 34 | 35 | 36 | 37 | 38 | 39 | 40 | 41 | 42 | 43 | 44 | 45 | 46 | 47 | 48 | 49 | 50 | 51 | 52 | 53 | 54 | 55 | 56 | 57 | 58 | 59 | 60 | 61 | 62 | 63 | 64 | 65 | 66 | 67 | 68 | 69 | 70 | 71 | 72 | 73 | 74 | 75 | 76 | 77 | 78 | 79 | 80 | 81 | 82 | 83 | 84 | 85 | 86 | 87 | 88 | 89 | 90 | 91 | 92 | 93 | 94 | 95 | 96 | 97 | 98 | 99 | 100 | 101 | 102 | 103 | 104 | 105 | 106 | 107 | 108 | 109 | 110 | 111 | 112 | 113 | 114 | 115 | 116 | 117 | 118 | 119 | 120 | 121 | 122 | 123 | 124 | 125 | 126 | 127 | 128 | 129 | 130 | 131 | 132 | 133 | 134 | 135 | 136 | 137 | 138 | 139 | 140 | 141 | 142 | 143 | 144 | 145 | 146 | 147 | 148 | 149 | 150
|  |  | 36 | 28.864 | 36.607 | 37.691 | 209152 | 468.217 | 255.386 | 29.993 | 28.823 | 36.586 | 37.626 | 209880 | 216.22 | 18.797 | 20.446 | 53.82% | 92.64% | 31.83% |  |  | Max FME ave. Bit increse (excel) | Min FME ave. dB gain (excel) | 1 | 5.3205 | 28.3073 | 150.608 | 28.864 | -139.4772 | 441.408 | -479.2864 | 177.3556 | -41.1237 | 1 | 5.322 | 28.3234 | 150.7362 | 28.823 | -140.7873 | 445.9271 | -481.8033 | 176.6635 | -30.2799 | 5.9 | 5.05 | 1 | 28.864 | 833.1305 | 24047.4786 | 5.3205 | -0.56498 | 1.9764 | -2.272 | 0.86056 | 0.016191 | 1 | 28.823 | 830.7653 | 23945.1491 | 5.322 | -0.55581 | 1.9425 | -2.2396 | 0.85289 | 0.010774 | 34.75 | 26.3 | 26.3 | 26.3563 | 26.4127 | 26.469 | 26.5253 | 26.5817 | 26.638 | 26.6943 | 26.7507 | 26.807 | 26.8633 | 26.9197 | 26.976 | 27.0323 | 27.0887 | 27.145 | 27.2013 | 27.2577 | 27.314 | 27.3703 | 27.4267 | 27.483 | 27.5393 | 27.5957 | 27.652 | 27.7083 | 27.7647 | 27.821 | 27.8773 | 27.9337 | 27.99 | 28.0463 | 28.1027 | 28.159 | 28.2153 | 28.2717 | 28.328 | 28.3843 | 28.4407 | 28.497 | 28.5533 | 28.6097 | 28.666 | 28.7223 | 28.7787 | 28.835 | 28.8913 | 28.9477 | 29.004 | 29.0603 | 29.1167 | 29.173 | 29.2293 | 29.2857 | 29.342 | 29.3983 | 29.4547 | 29.511 | 29.5673 | 29.6237 | 29.68 | 29.7363 | 29.7927 | 29.849 | 29.9053 | 29.9617 | 30.018 | 30.0743 | 30.1307 | 30.187 | 30.2433 | 30.2997 | 30.356 | 30.4123 | 30.4687 | 30.525 | 30.5813 | 30.6377 | 30.694 | 30.7503 | 30.8067 | 30.863 | 30.9193 | 30.9757 | 31.032 | 31.0883 | 31.1447 | 31.201 | 31.2573 | 31.3137 | 31.37 | 31.4263 | 31.4827 | 31.539 | 31.5953 | 31.6517 | 31.708 | 31.7643 | 31.8207 | 31.877 | 31.9333 | 31.9897 | 32.046 | 32.1023 | 32.1587 | 32.215 | 32.2713 | 32.3277 | 32.384 | 32.4403 | 32.4967 | 32.553 | 32.6093 | 32.6657 | 32.722 | 32.7783 | 32.8347 | 32.891 | 32.9473 | 33.0037 | 33.06 | 33.1163 | 33.1727 | 33.229 | 33.2853 | 33.3417 | 33.398 | 33.4543 | 33.5107 | 33.567 | 33.6233 | 33.6797 | 33.736 | 33.7923 | 33.8487 | 33.905 | 33.9613 | 34.0177 | 34.074 | 34.1303 | 34.1867 | 34.243 | 34.2993 | 34.3557 | 34.412 | 34.4683 | 34.5247 | 34.581 | 34.6373 | 34.6937 | 34.75
|  |  | 40 | 26.362 | 35.761 | 36.734 | 120456 | 456.189 | 259.945 | 29.77 | 26.321 | 35.737 | 36.662 | 120477 | 198.076 | 18.667 | 19.619 | 56.58% | 92.82% | 34.1% |  |  |  |  | 1 | 5.0808 | 25.8148 | 131.1607 | 26.362 | 8.7236 | -27.1448 | 28.9985 | -10.5773 | 2.566 | 1 | 5.0809 | 25.8156 | 131.1665 | 26.321 | 8.8048 | -27.4218 | 29.1529 | -10.5358 | 1.9135 | -150.8077 | -150.8324 | 1 | 26.362 | 694.955 | 18320.4049 | 5.0808 | 0.0065043 | -0.021966 | 0.024496 | -0.0090347 | -0.00018541 | 1 | 26.321 | 692.795 | 18235.0583 | 5.0809 | 0.0064063 | -0.02161 | 0.024164 | -0.0089604 | -0.00012736 |  |  | -0.0044415 | -0.009191 | -0.0094868 | -0.0097707 | -0.010043 | -0.010303 | -0.010552 | -0.010789 | -0.011015 | -0.01123 | -0.011434 | -0.011626 | -0.011809 | -0.01198 | -0.012141 | -0.012292 | -0.012432 | -0.012563 | -0.012683 | -0.012794 | -0.012895 | -0.012987 | -0.01307 | -0.013143 | -0.013207 | -0.013262 | -0.013308 | -0.013346 | -0.013376 | -0.013397 | -0.013409 | -0.013414 | -0.013411 | -0.0134 | -0.013382 | -0.013356 | -0.013322 | -0.013282 | -0.013235 | -0.01318 | -0.013119 | -0.013052 | -0.012977 | -0.012897 | -0.01281 | -0.012718 | -0.01262 | -0.012515 | -0.012406 | -0.012291 | -0.01217 | -0.012045 | -0.011915 | -0.011779 | -0.01164 | -0.011495 | -0.011346 | -0.011193 | -0.011036 | -0.010875 | -0.01071 | -0.010542 | -0.01037 | -0.010194 | -0.010016 | -0.009834 | -0.0096494 | -0.0094621 | -0.0092721 | -0.0090797 | -0.008885 | -0.008688 | -0.008489 | -0.0082882 | -0.0080855 | -0.0078813 | -0.0076756 | -0.0074686 | -0.0072605 | -0.0070513 | -0.0068413 | -0.0066305 | -0.0064191 | -0.0062073 | -0.0059952 | -0.0057829 | -0.0055707 | -0.0053586 | -0.0051467 | -0.0049353 | -0.0047244 | -0.0045143 | -0.004305 | -0.0040967 | -0.0038896 | -0.0036837 | -0.0034793 | -0.0032764 | -0.0030753 | -0.002876 | -0.0026787 | -0.0024835 | -0.0022907 | -0.0021002 | -0.0019124 | -0.0017272 | -0.0015449 | -0.0013656 | -0.0011894 | -0.0010165 | -0.00084708 | -0.00068117 | -0.00051897 | -0.00036061 | -0.00020625 | -5.601e-05 | 8.9957e-05 | 0.00023151 | 0.00036851 | 0.00050082 | 0.00062829 | 0.00075078 | 0.00086815 | 0.00098026 | 0.001087 | 0.0011881 | 0.0012836 | 0.0013733 | 0.0014569 | 0.0015345 | 0.0016058 | 0.0016708 | 0.0017292 | 0.0017809 | 0.0018258 | 0.0018637 | 0.0018945 | 0.0019181 | 0.0019343 | 0.001943 | 0.001944 | 0.0019372 | 0.0019224 | 0.0018995 | 0.0018683 | 0.0018288 | 0.0017807 | 0.001724 | 0.0016584 | 0.0015839 | 0.00075011 | -0.97414 | 0.056333 | -0.6494%
Part average | [17 empty] | 53.39% | 92.56% | 32.96% | 1.282% | -0.055573
average | [17 empty] | 54.11% | 93.06% | 33.96% | 1.034% | -0.048742 | 2.347% | -0.096018

## CABAC_1
Search Area 32 |  | 1 Reference Frames |  |  | CABAC | Bitstream Format |  | FME:Fast ME |  |  | SME:Sub-pel ME |  | IME:Interger ME
sequences | frame rate | number of frames | QP | PSNRY (JM-5.0C) | PSNRU (JM-5.0C) | PSNRV (JM-5.0C) | bitrate (JM-5.0C) | Time of Enc. (JM-5.0C) | Time of IME (JM-5.0C) | Time of SME (JM-5.0C) | PSNRY (FME) | PSNRU (FME) | PSNRV (FME) | bitrate (FME) | Time of Enc. (FME) | Time of IME (FME) | Time of SME (FME) | Time of Enc. Saved | Time of IME Saved | Time of SME Saved | FME ave. Bit increse (excel) | FME ave. dB gain (excel) | excel averages were calculated using trapezoid integral for savings and precise formula for db
foreman_qcif | 10 | 100 | 28 | 35.849 | 40.24 | 40.901 | 69010 | 107.708 | 57.837 | 6.416 | 35.821 | 40.173 | 40.937 | 69364 | 47.889 | 4.316 | 4.208 | 55.54% | 92.54% | 34.41% | 1.579% | -0.092776 |  |  | 1 | 4.8389 | 23.4151 | 113.3035 | 35.849 | -1422.7044 | 4583.4643 | -4909.231 | 1749.4711 | 16.4407 | 1 | 4.8411 | 23.4366 | 113.4596 | 35.821 | -1407.3251 | 4606.9863 | -4973.2813 | 1774.6201 | -78.514 |  |  | 1 | 35.849 | 1285.1508 | 46071.3711 | 4.8389 | -232.9821 | 806.5946 | -929.6817 | 357.0691 | 0.83889 | 1 | 35.821 | 1283.144 | 45963.5027 | 4.8411 | -223.0554 | 769.5414 | -871.924 | 326.438 | 2.6257 |  |  | 15122.7487 | 15286.5535 | 15451.9691 | 15619.01 | 15787.6909 | 15958.0265 | 16130.0316 | 16303.7212 | 16479.1105 | 16656.2148 | 16835.0493 | 17015.6296 | 17197.9714 | 17382.0904 | 17568.0025 | 17755.7238 | 17945.2704 | 18136.6588 | 18329.9053 | 18525.0266 | 18722.0394 | 18920.9606 | 19121.8072 | 19324.5964 | 19529.3456 | 19736.0722 | 19944.7939 | 20155.5284 | 20368.2936 | 20583.1077 | 20799.9889 | 21018.9556 | 21240.0264 | 21463.2199 | 21688.555 | 21916.0509 | 22145.7266 | 22377.6016 | 22611.6953 | 22848.0276 | 23086.6183 | 23327.4874 | 23570.6551 | 23816.1419 | 24063.9683 | 24314.1551 | 24566.7232 | 24821.6937 | 25079.0879 | 25338.9273 | 25601.2335 | 25866.0285 | 26133.3342 | 26403.1729 | 26675.567 | 26950.5391 | 27228.1121 | 27508.309 | 27791.153 | 28076.6675 | 28364.8761 | 28655.8028 | 28949.4714 | 29245.9064 | 29545.132 | 29847.1731 | 30152.0545 | 30459.8013 | 30770.4388 | 31083.9926 | 31400.4886 | 31719.9526 | 32042.4109 | 32367.89 | 32696.4165 | 33028.0174 | 33362.72 | 33700.5514 | 34041.5395 | 34385.7122 | 34733.0974 | 35083.7237 | 35437.6197 | 35794.8142 | 36155.3364 | 36519.2157 | 36886.4819 | 37257.1647 | 37631.2944 | 38008.9014 | 38390.0166 | 38774.6708 | 39162.8954 | 39554.722 | 39950.1823 | 40349.3085 | 40752.1331 | 41158.6886 | 41569.0081 | 41983.125 | 42401.0726 | 42822.8851 | 43248.5965 | 43678.2413 | 44111.8544 | 44549.4708 | 44991.1261 | 45436.8559 | 45886.6963 | 46340.6837 | 46798.8549 | 47261.2469 | 47727.897 | 48198.8431 | 48674.1232 | 49153.7757 | 49637.8394 | 50126.3533 | 50619.357 | 51116.8903 | 51618.9934 | 52125.7067 | 52637.0713 | 53153.1285 | 53673.9198 | 54199.4874 | 54729.8737 | 55265.1215 | 55805.274 | 56350.3748 | 56900.468 | 57455.5979 | 58015.8093 | 58581.1476 | 59151.6583 | 59727.3874 | 60308.3816 | 60894.6876 | 61486.3528 | 62083.4251 | 62685.9526 | 63293.984 | 63907.5684 | 64526.7554 | 65151.595 | 65782.1377 | 66418.4345 | 67060.5368 | 67708.4966 | 68362.3661 | 69022.1983
|  |  | 32 | 33.049 | 38.966 | 39.462 | 41754 | 103.347 | 57.534 | 6.446 | 32.998 | 38.939 | 39.447 | 41739 | 44.095 | 4.325 | 4.182 | 57.33% | 92.48% | 35.12% |  |  |  |  | 1 | 4.6207 | 21.3509 | 98.6558 | 33.049 | 969.4391 | -3078.4671 | 3246.0533 | -1137.0253 | -9.7224 | 1 | 4.6205 | 21.3494 | 98.6458 | 32.998 | 958.6471 | -3092.772 | 3287.2053 | -1153.0804 | 49.6476 |  |  | 1 | 33.049 | 1092.2364 | 36097.3208 | 4.6207 | 23.0517 | -77.8998 | 87.3522 | -32.5041 | 0.16787 | 1 | 32.998 | 1088.868 | 35930.4664 | 4.6205 | 22.1463 | -74.5668 | 82.182 | -29.7615 | 0.014322 |  |  | 0 | 1 | 2 | 3 | 4 | 5 | 6 | 7 | 8 | 9 | 10 | 11 | 12 | 13 | 14 | 15 | 16 | 17 | 18 | 19 | 20 | 21 | 22 | 23 | 24 | 25 | 26 | 27 | 28 | 29 | 30 | 31 | 32 | 33 | 34 | 35 | 36 | 37 | 38 | 39 | 40 | 41 | 42 | 43 | 44 | 45 | 46 | 47 | 48 | 49 | 50 | 51 | 52 | 53 | 54 | 55 | 56 | 57 | 58 | 59 | 60 | 61 | 62 | 63 | 64 | 65 | 66 | 67 | 68 | 69 | 70 | 71 | 72 | 73 | 74 | 75 | 76 | 77 | 78 | 79 | 80 | 81 | 82 | 83 | 84 | 85 | 86 | 87 | 88 | 89 | 90 | 91 | 92 | 93 | 94 | 95 | 96 | 97 | 98 | 99 | 100 | 101 | 102 | 103 | 104 | 105 | 106 | 107 | 108 | 109 | 110 | 111 | 112 | 113 | 114 | 115 | 116 | 117 | 118 | 119 | 120 | 121 | 122 | 123 | 124 | 125 | 126 | 127 | 128 | 129 | 130 | 131 | 132 | 133 | 134 | 135 | 136 | 137 | 138 | 139 | 140 | 141 | 142 | 143 | 144 | 145 | 146 | 147 | 148 | 149 | 150
|  |  | 36 | 30.416 | 37.569 | 37.685 | 25598 | 103.276 | 59.995 | 6.454 | 30.35 | 37.627 | 37.736 | 25685 | 41.285 | 4.359 | 4.164 | 60.02% | 92.73% | 35.48% |  |  |  |  | 1 | 4.4082 | 19.4323 | 85.6615 | 30.416 | -220.0259 | 688.0479 | -714.1707 | 246.1487 | 3.8111 | 1 | 4.4097 | 19.4453 | 85.7474 | 30.35 | -217.508 | 690.9139 | -722.9672 | 249.5613 | -8.557 | 4.85 | 4.15 | 1 | 30.416 | 925.1331 | 28138.847 | 4.4082 | -0.75846 | 2.4949 | -2.7205 | 0.98407 | -0.0021694 | 1 | 30.35 | 921.1225 | 27956.0679 | 4.4097 | -0.7311 | 2.3955 | -2.5668 | 0.90239 | 0.0022309 | 35.85 | 27.7 | 27.7 | 27.7543 | 27.8087 | 27.863 | 27.9173 | 27.9717 | 28.026 | 28.0803 | 28.1347 | 28.189 | 28.2433 | 28.2977 | 28.352 | 28.4063 | 28.4607 | 28.515 | 28.5693 | 28.6237 | 28.678 | 28.7323 | 28.7867 | 28.841 | 28.8953 | 28.9497 | 29.004 | 29.0583 | 29.1127 | 29.167 | 29.2213 | 29.2757 | 29.33 | 29.3843 | 29.4387 | 29.493 | 29.5473 | 29.6017 | 29.656 | 29.7103 | 29.7647 | 29.819 | 29.8733 | 29.9277 | 29.982 | 30.0363 | 30.0907 | 30.145 | 30.1993 | 30.2537 | 30.308 | 30.3623 | 30.4167 | 30.471 | 30.5253 | 30.5797 | 30.634 | 30.6883 | 30.7427 | 30.797 | 30.8513 | 30.9057 | 30.96 | 31.0143 | 31.0687 | 31.123 | 31.1773 | 31.2317 | 31.286 | 31.3403 | 31.3947 | 31.449 | 31.5033 | 31.5577 | 31.612 | 31.6663 | 31.7207 | 31.775 | 31.8293 | 31.8837 | 31.938 | 31.9923 | 32.0467 | 32.101 | 32.1553 | 32.2097 | 32.264 | 32.3183 | 32.3727 | 32.427 | 32.4813 | 32.5357 | 32.59 | 32.6443 | 32.6987 | 32.753 | 32.8073 | 32.8617 | 32.916 | 32.9703 | 33.0247 | 33.079 | 33.1333 | 33.1877 | 33.242 | 33.2963 | 33.3507 | 33.405 | 33.4593 | 33.5137 | 33.568 | 33.6223 | 33.6767 | 33.731 | 33.7853 | 33.8397 | 33.894 | 33.9483 | 34.0027 | 34.057 | 34.1113 | 34.1657 | 34.22 | 34.2743 | 34.3287 | 34.383 | 34.4373 | 34.4917 | 34.546 | 34.6003 | 34.6547 | 34.709 | 34.7633 | 34.8177 | 34.872 | 34.9263 | 34.9807 | 35.035 | 35.0893 | 35.1437 | 35.198 | 35.2523 | 35.3067 | 35.361 | 35.4153 | 35.4697 | 35.524 | 35.5783 | 35.6327 | 35.687 | 35.7413 | 35.7957 | 35.85
|  |  | 40 | 27.928 | 36.488 | 36.628 | 15821 | 102.34 | 60.767 | 6.514 | 27.753 | 36.461 | 36.487 | 15920 | 39.254 | 4.322 | 3.934 | 61.64% | 92.89% | 39.61% |  |  |  |  | 1 | 4.1992 | 17.6336 | 74.0475 | 27.928 | 16.6332 | -51.1699 | 52.2863 | -17.7496 | -0.20109 | 1 | 4.2019 | 17.6563 | 74.1909 | 27.753 | 16.4378 | -51.3585 | 52.9118 | -17.9911 | 0.65689 | 113.9182 | 113.8533 | 1 | 27.928 | 779.9732 | 21783.0911 | 4.1992 | 0.0082989 | -0.026487 | 0.028097 | -0.0099087 | 1.671e-05 | 1 | 27.753 | 770.229 | 21376.1657 | 4.2019 | 0.0080252 | -0.025505 | 0.026579 | -0.0090995 | -2.5242e-05 |  |  | -0.021257 | -0.041693 | -0.040886 | -0.040092 | -0.039312 | -0.038544 | -0.03779 | -0.037048 | -0.036319 | -0.035603 | -0.034899 | -0.034207 | -0.033528 | -0.032861 | -0.032206 | -0.031563 | -0.030931 | -0.030311 | -0.029703 | -0.029106 | -0.028521 | -0.027946 | -0.027383 | -0.026831 | -0.02629 | -0.025759 | -0.025239 | -0.024729 | -0.02423 | -0.023741 | -0.023263 | -0.022794 | -0.022336 | -0.021887 | -0.021448 | -0.021019 | -0.020599 | -0.020189 | -0.019788 | -0.019396 | -0.019013 | -0.01864 | -0.018275 | -0.017919 | -0.017572 | -0.017233 | -0.016903 | -0.016582 | -0.016268 | -0.015963 | -0.015666 | -0.015377 | -0.015095 | -0.014822 | -0.014556 | -0.014298 | -0.014047 | -0.013804 | -0.013567 | -0.013339 | -0.013117 | -0.012902 | -0.012694 | -0.012493 | -0.012298 | -0.01211 | -0.011929 | -0.011754 | -0.011585 | -0.011423 | -0.011266 | -0.011116 | -0.010972 | -0.010833 | -0.0107 | -0.010573 | -0.010451 | -0.010335 | -0.010224 | -0.010118 | -0.010017 | -0.0099217 | -0.0098311 | -0.0097453 | -0.0096643 | -0.009588 | -0.0095163 | -0.009449 | -0.0093861 | -0.0093275 | -0.0092731 | -0.0092228 | -0.0091765 | -0.0091341 | -0.0090955 | -0.0090607 | -0.0090294 | -0.0090017 | -0.0089775 | -0.0089566 | -0.0089389 | -0.0089244 | -0.008913 | -0.0089046 | -0.008899 | -0.0088962 | -0.0088961 | -0.0088986 | -0.0089036 | -0.0089109 | -0.0089207 | -0.0089326 | -0.0089466 | -0.0089627 | -0.0089808 | -0.0090006 | -0.0090223 | -0.0090455 | -0.0090704 | -0.0090967 | -0.0091244 | -0.0091534 | -0.0091835 | -0.0092148 | -0.0092471 | -0.0092803 | -0.0093142 | -0.0093489 | -0.0093843 | -0.0094202 | -0.0094565 | -0.0094931 | -0.00953 | -0.0095671 | -0.0096042 | -0.0096413 | -0.0096783 | -0.009715 | -0.0097515 | -0.0097875 | -0.0098231 | -0.009858 | -0.0098923 | -0.0099258 | -0.0099584 | -0.00999 | -0.010021 | -0.01005 | -0.010078 | -0.010105 | -0.0050652 | -2.3692 | 0.054333 | -1.579%
container_qcif | 10 | 100 | 28 | 35.93 | 40.786 | 40.426 | 22991 | 99.187 | 53.321 | 5.534 | 35.913 | 40.768 | 40.418 | 23056 | 45.171 | 2.399 | 3.61 | 54.46% | 95.5% | 34.77% | 0.4558% | -0.027659 |  |  | 1 | 4.3616 | 19.0232 | 82.9707 | 35.93 | -577.4432 | 2100.9331 | -2499.9101 | 977.4203 | -60.2926 | 1 | 4.3628 | 19.0339 | 83.0407 | 35.913 | -576.8673 | 2093.5813 | -2556.4982 | 1040.7842 | -152.4644 |  |  | 1 | 35.93 | 1290.9649 | 46384.3689 | 4.3616 | -220.9913 | 767.5041 | -879.9088 | 334.3961 | 2.2147 | 1 | 35.913 | 1289.7436 | 46318.5608 | 4.3628 | -220.7967 | 757.3546 | -871.5664 | 336.0085 | 4.5815 |  |  | 4305.5163 | 4349.3492 | 4393.6903 | 4438.546 | 4483.9228 | 4529.8274 | 4576.2663 | 4623.2464 | 4670.7745 | 4718.8577 | 4767.503 | 4816.7175 | 4866.5084 | 4916.8833 | 4967.8494 | 5019.4143 | 5071.5858 | 5124.3715 | 5177.7793 | 5231.8173 | 5286.4934 | 5341.816 | 5397.7932 | 5454.4336 | 5511.7456 | 5569.7379 | 5628.4194 | 5687.7988 | 5747.8852 | 5808.6878 | 5870.2159 | 5932.4787 | 5995.4859 | 6059.2471 | 6123.7722 | 6189.071 | 6255.1536 | 6322.0302 | 6389.7112 | 6458.207 | 6527.5284 | 6597.686 | 6668.6909 | 6740.5541 | 6813.2869 | 6886.9006 | 6961.4069 | 7036.8175 | 7113.1443 | 7190.3992 | 7268.5946 | 7347.7428 | 7427.8565 | 7508.9483 | 7591.0312 | 7674.1183 | 7758.2229 | 7843.3585 | 7929.5387 | 8016.7775 | 8105.0888 | 8194.487 | 8284.9865 | 8376.602 | 8469.3483 | 8563.2406 | 8658.2941 | 8754.5244 | 8851.9472 | 8950.5785 | 9050.4344 | 9151.5315 | 9253.8862 | 9357.5157 | 9462.4369 | 9568.6672 | 9676.2244 | 9785.1262 | 9895.3909 | 10007.0368 | 10120.0826 | 10234.5472 | 10350.4498 | 10467.8099 | 10586.6473 | 10706.982 | 10828.8343 | 10952.225 | 11077.1748 | 11203.7051 | 11331.8374 | 11461.5934 | 11592.9955 | 11726.0661 | 11860.8279 | 11997.3042 | 12135.5184 | 12275.4944 | 12417.2562 | 12560.8285 | 12706.2361 | 12853.5043 | 13002.6586 | 13153.7251 | 13306.7301 | 13461.7003 | 13618.6629 | 13777.6455 | 13938.676 | 14101.7827 | 14266.9944 | 14434.3403 | 14603.85 | 14775.5536 | 14949.4816 | 15125.6649 | 15304.1349 | 15484.9236 | 15668.0631 | 15853.5865 | 16041.5269 | 16231.9181 | 16424.7945 | 16620.1909 | 16818.1426 | 17018.6854 | 17221.8557 | 17427.6904 | 17636.227 | 17847.5036 | 18061.5586 | 18278.4314 | 18498.1616 | 18720.7896 | 18946.3564 | 19174.9034 | 19406.473 | 19641.1079 | 19878.8515 | 20119.748 | 20363.8422 | 20611.1795 | 20861.806 | 21115.7685 | 21373.1147 | 21633.8927 | 21898.1514 | 22165.9407 | 22437.3109 | 22712.3134 | 22991
|  |  | 32 | 33.081 | 39.273 | 38.692 | 12337 | 96.359 | 53.609 | 5.624 | 33.078 | 39.241 | 38.686 | 12362 | 41.531 | 2.355 | 3.575 | 56.9% | 95.61% | 36.43% |  |  |  |  | 1 | 4.0912 | 16.738 | 68.4786 | 33.081 | 449.6997 | -1604.3286 | 1871.287 | -716.6581 | 41.341 | 1 | 4.0921 | 16.7452 | 68.5228 | 33.078 | 449.0566 | -1597.9833 | 1912.1238 | -763.197 | 108.7305 |  |  | 1 | 33.081 | 1094.3526 | 36202.2771 | 4.0912 | 21.8793 | -74.1474 | 82.677 | -30.409 | 0.019922 | 1 | 33.078 | 1094.1541 | 36192.4288 | 4.0921 | 21.8745 | -73.2244 | 81.925 | -30.5752 | -0.19395 |  |  | 0 | 1 | 2 | 3 | 4 | 5 | 6 | 7 | 8 | 9 | 10 | 11 | 12 | 13 | 14 | 15 | 16 | 17 | 18 | 19 | 20 | 21 | 22 | 23 | 24 | 25 | 26 | 27 | 28 | 29 | 30 | 31 | 32 | 33 | 34 | 35 | 36 | 37 | 38 | 39 | 40 | 41 | 42 | 43 | 44 | 45 | 46 | 47 | 48 | 49 | 50 | 51 | 52 | 53 | 54 | 55 | 56 | 57 | 58 | 59 | 60 | 61 | 62 | 63 | 64 | 65 | 66 | 67 | 68 | 69 | 70 | 71 | 72 | 73 | 74 | 75 | 76 | 77 | 78 | 79 | 80 | 81 | 82 | 83 | 84 | 85 | 86 | 87 | 88 | 89 | 90 | 91 | 92 | 93 | 94 | 95 | 96 | 97 | 98 | 99 | 100 | 101 | 102 | 103 | 104 | 105 | 106 | 107 | 108 | 109 | 110 | 111 | 112 | 113 | 114 | 115 | 116 | 117 | 118 | 119 | 120 | 121 | 122 | 123 | 124 | 125 | 126 | 127 | 128 | 129 | 130 | 131 | 132 | 133 | 134 | 135 | 136 | 137 | 138 | 139 | 140 | 141 | 142 | 143 | 144 | 145 | 146 | 147 | 148 | 149 | 150
|  |  | 36 | 30.417 | 37.38 | 37.12 | 7135 | 93.874 | 54.003 | 5.614 | 30.378 | 37.374 | 37.065 | 7088 | 38.999 | 2.347 | 3.472 | 58.46% | 95.65% | 38.15% |  |  |  |  | 1 | 3.8534 | 14.8486 | 57.2177 | 30.417 | -116.6051 | 407.2401 | -465.5661 | 174.9312 | -6.13 | 1 | 3.8505 | 14.8265 | 57.0899 | 30.378 | -116.3915 | 405.4575 | -475.3724 | 186.3064 | -22.5236 | 4.4 | 3.6 | 1 | 30.417 | 925.1939 | 28141.6225 | 3.8534 | -0.72028 | 2.375 | -2.5744 | 0.91964 | 0.0011587 | 1 | 30.378 | 922.8229 | 28033.5136 | 3.8505 | -0.72059 | 2.3473 | -2.5519 | 0.92523 | 0.0075766 | 35.93 | 27.8 | 27.8 | 27.8542 | 27.9084 | 27.9626 | 28.0168 | 28.071 | 28.1252 | 28.1794 | 28.2336 | 28.2878 | 28.342 | 28.3962 | 28.4504 | 28.5046 | 28.5588 | 28.613 | 28.6672 | 28.7214 | 28.7756 | 28.8298 | 28.884 | 28.9382 | 28.9924 | 29.0466 | 29.1008 | 29.155 | 29.2092 | 29.2634 | 29.3176 | 29.3718 | 29.426 | 29.4802 | 29.5344 | 29.5886 | 29.6428 | 29.697 | 29.7512 | 29.8054 | 29.8596 | 29.9138 | 29.968 | 30.0222 | 30.0764 | 30.1306 | 30.1848 | 30.239 | 30.2932 | 30.3474 | 30.4016 | 30.4558 | 30.51 | 30.5642 | 30.6184 | 30.6726 | 30.7268 | 30.781 | 30.8352 | 30.8894 | 30.9436 | 30.9978 | 31.052 | 31.1062 | 31.1604 | 31.2146 | 31.2688 | 31.323 | 31.3772 | 31.4314 | 31.4856 | 31.5398 | 31.594 | 31.6482 | 31.7024 | 31.7566 | 31.8108 | 31.865 | 31.9192 | 31.9734 | 32.0276 | 32.0818 | 32.136 | 32.1902 | 32.2444 | 32.2986 | 32.3528 | 32.407 | 32.4612 | 32.5154 | 32.5696 | 32.6238 | 32.678 | 32.7322 | 32.7864 | 32.8406 | 32.8948 | 32.949 | 33.0032 | 33.0574 | 33.1116 | 33.1658 | 33.22 | 33.2742 | 33.3284 | 33.3826 | 33.4368 | 33.491 | 33.5452 | 33.5994 | 33.6536 | 33.7078 | 33.762 | 33.8162 | 33.8704 | 33.9246 | 33.9788 | 34.033 | 34.0872 | 34.1414 | 34.1956 | 34.2498 | 34.304 | 34.3582 | 34.4124 | 34.4666 | 34.5208 | 34.575 | 34.6292 | 34.6834 | 34.7376 | 34.7918 | 34.846 | 34.9002 | 34.9544 | 35.0086 | 35.0628 | 35.117 | 35.1712 | 35.2254 | 35.2796 | 35.3338 | 35.388 | 35.4422 | 35.4964 | 35.5506 | 35.6048 | 35.659 | 35.7132 | 35.7674 | 35.8216 | 35.8758 | 35.93
|  |  | 40 | 27.855 | 36.741 | 36.423 | 4350 | 92.5 | 54.287 | 5.521 | 27.839 | 36.803 | 36.468 | 4414 | 37.14 | 2.363 | 3.411 | 59.85% | 95.65% | 38.22% |  |  |  |  | 1 | 3.6385 | 13.2386 | 48.1685 | 27.855 | 10.0668 | -34.3563 | 38.5044 | -14.2149 | 0.392 | 1 | 3.6448 | 13.2848 | 48.4209 | 27.839 | 10.0446 | -34.1923 | 39.2879 | -15.1402 | 1.7187 | 94.401 | 94.3789 | 1 | 27.855 | 775.901 | 21612.7231 | 3.6385 | 0.0078846 | -0.025212 | 0.026577 | -0.0092493 | -1.3968e-06 | 1 | 27.839 | 775.0099 | 21575.5012 | 3.6448 | 0.007893 | -0.024936 | 0.026355 | -0.0093111 | -6.5311e-05 |  |  | -0.0091134 | -0.01757 | -0.016929 | -0.016303 | -0.015692 | -0.015095 | -0.014513 | -0.013946 | -0.013392 | -0.012853 | -0.012328 | -0.011816 | -0.011318 | -0.010833 | -0.010362 | -0.0099035 | -0.0094581 | -0.0090255 | -0.0086054 | -0.0081979 | -0.0078026 | -0.0074195 | -0.0070484 | -0.0066891 | -0.0063414 | -0.0060053 | -0.0056806 | -0.0053671 | -0.0050647 | -0.0047732 | -0.0044924 | -0.0042223 | -0.0039626 | -0.0037133 | -0.0034741 | -0.0032449 | -0.0030256 | -0.002816 | -0.0026161 | -0.0024255 | -0.0022442 | -0.0020721 | -0.001909 | -0.0017547 | -0.0016091 | -0.001472 | -0.0013434 | -0.0012231 | -0.0011109 | -0.0010066 | -0.00091024 | -0.00082154 | -0.0007404 | -0.00066666 | -0.0006002 | -0.00054087 | -0.00048852 | -0.00044301 | -0.00040421 | -0.00037197 | -0.00034615 | -0.0003266 | -0.00031319 | -0.00030578 | -0.00030423 | -0.00030839 | -0.00031812 | -0.00033329 | -0.00035375 | -0.00037937 | -0.00041 | -0.0004455 | -0.00048573 | -0.00053056 | -0.00057984 | -0.00063343 | -0.00069119 | -0.00075299 | -0.00081867 | -0.00088812 | -0.00096117 | -0.0010377 | -0.0011176 | -0.0012006 | -0.0012867 | -0.0013757 | -0.0014675 | -0.0015619 | -0.0016589 | -0.0017581 | -0.0018596 | -0.0019632 | -0.0020686 | -0.0021759 | -0.0022848 | -0.0023953 | -0.0025071 | -0.0026201 | -0.0027343 | -0.0028493 | -0.0029652 | -0.0030818 | -0.0031989 | -0.0033163 | -0.003434 | -0.0035518 | -0.0036696 | -0.0037872 | -0.0039045 | -0.0040213 | -0.0041375 | -0.004253 | -0.0043676 | -0.0044811 | -0.0045935 | -0.0047046 | -0.0048142 | -0.0049223 | -0.0050286 | -0.005133 | -0.0052354 | -0.0053356 | -0.0054336 | -0.0055291 | -0.005622 | -0.0057121 | -0.0057995 | -0.0058837 | -0.0059649 | -0.0060427 | -0.0061171 | -0.0061879 | -0.006255 | -0.0063182 | -0.0063775 | -0.0064325 | -0.0064833 | -0.0065296 | -0.0065714 | -0.0066084 | -0.0066406 | -0.0066678 | -0.0066898 | -0.0067065 | -0.0067178 | -0.0067236 | -0.0067236 | -0.0067178 | -0.0067059 | -0.006688 | -0.0033319 | -0.6837 | 0.0542 | -0.4558%
news_qcif | 10 | 100 | 28 | 36.678 | 39.909 | 40.315 | 43629 | 100.266 | 53.467 | 5.514 | 36.684 | 39.912 | 40.322 | 43617 | 46.123 | 2.54 | 3.582 | 54% | 95.25% | 35.04% | 0.8201% | -0.046698 |  |  | 1 | 4.6398 | 21.5275 | 99.8828 | 36.678 | -1235.7241 | 3807.1309 | -3999.6701 | 1429.2633 | -106.7875 | 1 | 4.6397 | 21.5264 | 99.8751 | 36.684 | -1251.1526 | 3789.0134 | -3958.5054 | 1421.6446 | -388.509 |  |  | 1 | 36.678 | 1345.2757 | 49342.0215 | 4.6398 | -184.6321 | 652.5867 | -776.8833 | 309.9287 | 1.3581 | 1 | 36.684 | 1345.7159 | 49366.2405 | 4.6397 | -178.4674 | 638.3766 | -756.2034 | 297.2942 | 5.1312 |  |  | 9582.3435 | 9691.5319 | 9801.8311 | 9913.2502 | 10025.7984 | 10139.4848 | 10254.3186 | 10370.309 | 10487.4654 | 10605.797 | 10725.3132 | 10846.0234 | 10967.937 | 11091.0634 | 11215.4122 | 11340.9928 | 11467.8149 | 11595.888 | 11725.2217 | 11855.8257 | 11987.7097 | 12120.8834 | 12255.3565 | 12391.1387 | 12528.24 | 12666.6702 | 12806.4389 | 12947.5563 | 13090.0321 | 13233.8763 | 13379.0988 | 13525.7097 | 13673.7189 | 13823.1364 | 13973.9722 | 14126.2365 | 14279.9393 | 14435.0906 | 14591.7007 | 14749.7796 | 14909.3375 | 15070.3845 | 15232.9307 | 15396.9865 | 15562.5619 | 15729.6672 | 15898.3125 | 16068.5081 | 16240.2643 | 16413.5911 | 16588.499 | 16764.998 | 16943.0985 | 17122.8107 | 17304.1448 | 17487.1111 | 17671.7198 | 17857.9811 | 18045.9053 | 18235.5025 | 18426.7831 | 18619.7572 | 18814.4349 | 19010.8265 | 19208.9422 | 19408.792 | 19610.3862 | 19813.7349 | 20018.8481 | 20225.7359 | 20434.4085 | 20644.8758 | 20857.1478 | 21071.2346 | 21287.146 | 21504.8922 | 21724.4828 | 21945.9278 | 22169.237 | 22394.4203 | 22621.4873 | 22850.4478 | 23081.3115 | 23314.088 | 23548.7869 | 23785.4177 | 24023.99 | 24264.5131 | 24506.9965 | 24751.4495 | 24997.8814 | 25246.3015 | 25496.7188 | 25749.1426 | 26003.5818 | 26260.0454 | 26518.5424 | 26779.0815 | 27041.6716 | 27306.3214 | 27573.0394 | 27841.8343 | 28112.7145 | 28385.6883 | 28660.7641 | 28937.9502 | 29217.2545 | 29498.6853 | 29782.2503 | 30067.9576 | 30355.8148 | 30645.8295 | 30938.0094 | 31232.3619 | 31528.8944 | 31827.6141 | 32128.5281 | 32431.6434 | 32736.9669 | 33044.5055 | 33354.2658 | 33666.2544 | 33980.4776 | 34296.9417 | 34615.653 | 34936.6175 | 35259.841 | 35585.3293 | 35913.088 | 36243.1227 | 36575.4386 | 36910.041 | 37246.9349 | 37586.1251 | 37927.6165 | 38271.4136 | 38617.5208 | 38965.9424 | 39316.6825 | 39669.7449 | 40025.1336 | 40382.852 | 40742.9035 | 41105.2915 | 41470.0189 | 41837.0887 | 42206.5034 | 42578.2657 | 42952.3778 | 43328.8418 | 43707.6597
|  |  | 32 | 33.596 | 38.386 | 38.913 | 26673 | 97.36 | 53.838 | 5.588 | 33.56 | 38.395 | 38.889 | 26818 | 42.547 | 2.537 | 3.581 | 56.3% | 95.29% | 35.92% |  |  |  |  | 1 | 4.4261 | 19.5901 | 86.7072 | 33.596 | 882.6009 | -2679.5787 | 2767.7721 | -970.7943 | 81.8127 | 1 | 4.4284 | 19.611 | 86.8457 | 33.56 | 893.4791 | -2666.8749 | 2738.8546 | -965.4587 | 278.5696 |  |  | 1 | 33.596 | 1128.6912 | 37919.5101 | 4.4261 | 18.0722 | -62.2444 | 71.9358 | -27.7637 | 0.086551 | 1 | 33.56 | 1126.2736 | 37797.742 | 4.4284 | 17.498 | -60.9702 | 70.1204 | -26.6482 | -0.26635 |  |  | 0 | 1 | 2 | 3 | 4 | 5 | 6 | 7 | 8 | 9 | 10 | 11 | 12 | 13 | 14 | 15 | 16 | 17 | 18 | 19 | 20 | 21 | 22 | 23 | 24 | 25 | 26 | 27 | 28 | 29 | 30 | 31 | 32 | 33 | 34 | 35 | 36 | 37 | 38 | 39 | 40 | 41 | 42 | 43 | 44 | 45 | 46 | 47 | 48 | 49 | 50 | 51 | 52 | 53 | 54 | 55 | 56 | 57 | 58 | 59 | 60 | 61 | 62 | 63 | 64 | 65 | 66 | 67 | 68 | 69 | 70 | 71 | 72 | 73 | 74 | 75 | 76 | 77 | 78 | 79 | 80 | 81 | 82 | 83 | 84 | 85 | 86 | 87 | 88 | 89 | 90 | 91 | 92 | 93 | 94 | 95 | 96 | 97 | 98 | 99 | 100 | 101 | 102 | 103 | 104 | 105 | 106 | 107 | 108 | 109 | 110 | 111 | 112 | 113 | 114 | 115 | 116 | 117 | 118 | 119 | 120 | 121 | 122 | 123 | 124 | 125 | 126 | 127 | 128 | 129 | 130 | 131 | 132 | 133 | 134 | 135 | 136 | 137 | 138 | 139 | 140 | 141 | 142 | 143 | 144 | 145 | 146 | 147 | 148 | 149 | 150
|  |  | 36 | 30.721 | 36.427 | 37.294 | 16063 | 94.797 | 54.284 | 5.608 | 30.695 | 36.359 | 37.295 | 16062 | 39.828 | 2.571 | 3.514 | 57.99% | 95.26% | 37.34% |  |  |  |  | 1 | 4.2058 | 17.689 | 74.3968 | 30.721 | -209.9419 | 627.4623 | -637.14 | 219.6196 | -18.5592 | 1 | 4.2058 | 17.6888 | 74.3953 | 30.695 | -212.4938 | 624.4988 | -630.3811 | 218.3762 | -64.317 | 4.65 | 3.95 | 1 | 30.721 | 943.7798 | 28993.8605 | 4.2058 | -0.58809 | 1.9675 | -2.2062 | 0.82686 | 0.00082079 | 1 | 30.695 | 942.183 | 28920.308 | 4.2058 | -0.57033 | 1.9295 | -2.1533 | 0.79411 | 0.011794 | 36.69 | 28 | 28 | 28.0579 | 28.1159 | 28.1738 | 28.2317 | 28.2897 | 28.3476 | 28.4055 | 28.4635 | 28.5214 | 28.5793 | 28.6373 | 28.6952 | 28.7531 | 28.8111 | 28.869 | 28.9269 | 28.9849 | 29.0428 | 29.1007 | 29.1587 | 29.2166 | 29.2745 | 29.3325 | 29.3904 | 29.4483 | 29.5063 | 29.5642 | 29.6221 | 29.6801 | 29.738 | 29.7959 | 29.8539 | 29.9118 | 29.9697 | 30.0277 | 30.0856 | 30.1435 | 30.2015 | 30.2594 | 30.3173 | 30.3753 | 30.4332 | 30.4911 | 30.5491 | 30.607 | 30.6649 | 30.7229 | 30.7808 | 30.8387 | 30.8967 | 30.9546 | 31.0125 | 31.0705 | 31.1284 | 31.1863 | 31.2443 | 31.3022 | 31.3601 | 31.4181 | 31.476 | 31.5339 | 31.5919 | 31.6498 | 31.7077 | 31.7657 | 31.8236 | 31.8815 | 31.9395 | 31.9974 | 32.0553 | 32.1133 | 32.1712 | 32.2291 | 32.2871 | 32.345 | 32.4029 | 32.4609 | 32.5188 | 32.5767 | 32.6347 | 32.6926 | 32.7505 | 32.8085 | 32.8664 | 32.9243 | 32.9823 | 33.0402 | 33.0981 | 33.1561 | 33.214 | 33.2719 | 33.3299 | 33.3878 | 33.4457 | 33.5037 | 33.5616 | 33.6195 | 33.6775 | 33.7354 | 33.7933 | 33.8513 | 33.9092 | 33.9671 | 34.0251 | 34.083 | 34.1409 | 34.1989 | 34.2568 | 34.3147 | 34.3727 | 34.4306 | 34.4885 | 34.5465 | 34.6044 | 34.6623 | 34.7203 | 34.7782 | 34.8361 | 34.8941 | 34.952 | 35.0099 | 35.0679 | 35.1258 | 35.1837 | 35.2417 | 35.2996 | 35.3575 | 35.4155 | 35.4734 | 35.5313 | 35.5893 | 35.6472 | 35.7051 | 35.7631 | 35.821 | 35.8789 | 35.9369 | 35.9948 | 36.0527 | 36.1107 | 36.1686 | 36.2265 | 36.2845 | 36.3424 | 36.4003 | 36.4583 | 36.5162 | 36.5741 | 36.6321 | 36.69
|  |  | 40 | 28.117 | 35.103 | 36.189 | 9804 | 93.704 | 54.993 | 5.503 | 28.035 | 35.063 | 36.159 | 9802 | 37.798 | 2.539 | 3.422 | 59.66% | 95.38% | 37.82% |  |  |  |  | 1 | 3.9914 | 15.9313 | 63.5882 | 28.117 | 16.6313 | -48.8792 | 48.7959 | -16.548 | 1.636 | 1 | 3.9913 | 15.9306 | 63.584 | 28.035 | 16.8305 | -48.6492 | 48.2703 | -16.4516 | 5.1789 | 302.2809 | 302.2482 | 1 | 28.117 | 790.5657 | 22228.3355 | 3.9914 | 0.0063623 | -0.020598 | 0.022423 | -0.0081872 | -2.0207e-05 | 1 | 28.035 | 785.9612 | 22034.4229 | 3.9913 | 0.0061797 | -0.020222 | 0.02191 | -0.0078672 | -0.00013354 |  |  | -0.0081721 | -0.015685 | -0.015049 | -0.014435 | -0.013844 | -0.013274 | -0.012726 | -0.012199 | -0.011693 | -0.011208 | -0.010742 | -0.010297 | -0.009871 | -0.0094642 | -0.0090762 | -0.0087068 | -0.0083555 | -0.0080221 | -0.0077063 | -0.0074076 | -0.0071259 | -0.0068607 | -0.0066118 | -0.0063788 | -0.0061614 | -0.0059593 | -0.0057722 | -0.0055998 | -0.0054417 | -0.0052977 | -0.0051674 | -0.0050506 | -0.0049468 | -0.0048558 | -0.0047774 | -0.0047111 | -0.0046567 | -0.0046138 | -0.0045822 | -0.0045616 | -0.0045516 | -0.0045519 | -0.0045623 | -0.0045824 | -0.0046119 | -0.0046506 | -0.004698 | -0.004754 | -0.0048181 | -0.0048902 | -0.0049699 | -0.0050568 | -0.0051508 | -0.0052514 | -0.0053584 | -0.0054714 | -0.0055903 | -0.0057146 | -0.005844 | -0.0059784 | -0.0061172 | -0.0062604 | -0.0064074 | -0.0065582 | -0.0067122 | -0.0068693 | -0.0070291 | -0.0071913 | -0.0073556 | -0.0075218 | -0.0076894 | -0.0078582 | -0.008028 | -0.0081983 | -0.0083688 | -0.0085394 | -0.0087096 | -0.0088792 | -0.0090478 | -0.0092152 | -0.009381 | -0.0095449 | -0.0097066 | -0.0098658 | -0.010022 | -0.010176 | -0.010325 | -0.010472 | -0.010614 | -0.010752 | -0.010885 | -0.011013 | -0.011136 | -0.011253 | -0.011365 | -0.01147 | -0.011568 | -0.01166 | -0.011745 | -0.011822 | -0.011892 | -0.011953 | -0.012006 | -0.012051 | -0.012086 | -0.012112 | -0.012129 | -0.012135 | -0.012132 | -0.012117 | -0.012092 | -0.012056 | -0.012009 | -0.011949 | -0.011878 | -0.011794 | -0.011697 | -0.011588 | -0.011465 | -0.011329 | -0.011178 | -0.011014 | -0.010835 | -0.010641 | -0.010432 | -0.010208 | -0.0099681 | -0.0097121 | -0.0094399 | -0.0091511 | -0.0088454 | -0.0085226 | -0.0081823 | -0.0078243 | -0.0074482 | -0.0070539 | -0.0066409 | -0.0062091 | -0.0057581 | -0.0052876 | -0.0047975 | -0.0042873 | -0.0037568 | -0.0032058 | -0.002634 | -0.0020411 | -0.0014269 | -0.00079101 | -0.00013325 | 0.00054664 | 0.00062447 | -1.2302 | 0.057933 | -0.8201%
paris_cif | 15 | 150 | 28 | 35.419 | 38.538 | 38.736 | 304618 | 829.655 | 516.585 | 32.189 | 35.408 | 38.585 | 38.698 | 306159 | 312.193 | 15.673 | 21.272 | 62.37% | 96.97% | 33.92% | 1.047% | -0.052352 |  |  | 1 | 5.4838 | 30.0716 | 164.9052 | 35.419 | -1443.5009 | 4218.9905 | -4274.9078 | 1500.4182 | -342.9857 | 1 | 5.4859 | 30.0956 | 165.1029 | 35.408 | -1454.0726 | 4260.8264 | -4293.7964 | 1488.0426 | -376.695 |  |  | 1 | 35.419 | 1254.5056 | 44433.3325 | 5.4838 | -155.3999 | 547.1754 | -650.3039 | 259.5284 | 3.5947 | 1 | 35.408 | 1253.7265 | 44391.9466 | 5.4859 | -154.1306 | 547.1879 | -647.6738 | 255.6165 | 3.8764 |  |  | 53427.0207 | 54131.4114 | 54844.6961 | 55566.9673 | 56298.3178 | 57038.8409 | 57788.6304 | 58547.7805 | 59316.3856 | 60094.5408 | 60882.3413 | 61679.8829 | 62487.2616 | 63304.5738 | 64131.9162 | 64969.3858 | 65817.0798 | 66675.0959 | 67543.5319 | 68422.4858 | 69312.0559 | 70212.3406 | 71123.4388 | 72045.4491 | 72978.4705 | 73922.6022 | 74877.9434 | 75844.5933 | 76822.6512 | 77812.2166 | 78813.3888 | 79826.2671 | 80850.951 | 81887.5398 | 82936.1325 | 83996.8283 | 85069.7261 | 86154.9247 | 87252.5227 | 88362.6184 | 89485.31 | 90620.6952 | 91768.8717 | 92929.9365 | 94103.9865 | 95291.118 | 96491.4271 | 97705.0092 | 98931.9593 | 100172.3718 | 101426.3406 | 102693.9589 | 103975.3194 | 105270.514 | 106579.6339 | 107902.7694 | 109240.0104 | 110591.4454 | 111957.1626 | 113337.2488 | 114731.7901 | 116140.8715 | 117564.577 | 119002.9896 | 120456.1908 | 121924.2614 | 123407.2807 | 124905.3267 | 126418.4762 | 127946.8047 | 129490.386 | 131049.2927 | 132623.5958 | 134213.3648 | 135818.6674 | 137439.57 | 139076.1369 | 140728.4308 | 142396.5127 | 144080.4414 | 145780.2743 | 147496.0662 | 149227.8704 | 150975.7378 | 152739.7173 | 154519.8556 | 156316.1969 | 158128.7835 | 159957.655 | 161802.8488 | 163664.3996 | 165542.3398 | 167436.6989 | 169347.504 | 171274.7794 | 173218.5465 | 175178.8241 | 177155.6278 | 179148.9705 | 181158.8619 | 183185.3088 | 185228.3146 | 187287.8797 | 189364.0012 | 191456.6727 | 193565.8846 | 195691.6238 | 197833.8736 | 199992.6139 | 202167.8206 | 204359.4663 | 206567.5196 | 208791.9453 | 211032.7044 | 213289.7538 | 215563.0464 | 217852.5313 | 220158.1531 | 222479.8523 | 224817.5652 | 227171.2238 | 229540.7557 | 231926.0839 | 234327.1271 | 236743.7995 | 239176.0103 | 241623.6645 | 244086.6619 | 246564.898 | 249058.2631 | 251566.6426 | 254089.9171 | 256627.9622 | 259180.6482 | 261747.8407 | 264329.3996 | 266925.1801 | 269535.0317 | 272158.7989 | 274796.3206 | 277447.4306 | 280111.9568 | 282789.7221 | 285480.5434 | 288184.2323 | 290900.5947 | 293629.4308 | 296370.5352 | 299123.6967 | 301888.6983 | 304665.3173
|  |  | 32 | 32.309 | 36.788 | 36.983 | 177338 | 807.2 | 519.149 | 32.965 | 32.283 | 36.649 | 37.014 | 178339 | 284.979 | 15.883 | 21.495 | 64.7% | 96.94% | 34.79% |  |  |  |  | 1 | 5.2488 | 27.5499 | 144.6041 | 32.309 | 868.7613 | -2504.7318 | 2496.0123 | -860.0418 | 210.2811 | 1 | 5.2512 | 27.5756 | 144.8062 | 32.283 | 874.6012 | -2528.1052 | 2505.9475 | -852.4435 | 230.2904 |  |  | 1 | 32.309 | 1043.8715 | 33726.4437 | 5.2488 | 15.9141 | -54.5477 | 62.8257 | -24.1921 | -0.077273 | 1 | 32.283 | 1042.1921 | 33645.0872 | 5.2512 | 15.7956 | -54.5808 | 62.6225 | -23.8372 | -0.10503 |  |  | 0 | 1 | 2 | 3 | 4 | 5 | 6 | 7 | 8 | 9 | 10 | 11 | 12 | 13 | 14 | 15 | 16 | 17 | 18 | 19 | 20 | 21 | 22 | 23 | 24 | 25 | 26 | 27 | 28 | 29 | 30 | 31 | 32 | 33 | 34 | 35 | 36 | 37 | 38 | 39 | 40 | 41 | 42 | 43 | 44 | 45 | 46 | 47 | 48 | 49 | 50 | 51 | 52 | 53 | 54 | 55 | 56 | 57 | 58 | 59 | 60 | 61 | 62 | 63 | 64 | 65 | 66 | 67 | 68 | 69 | 70 | 71 | 72 | 73 | 74 | 75 | 76 | 77 | 78 | 79 | 80 | 81 | 82 | 83 | 84 | 85 | 86 | 87 | 88 | 89 | 90 | 91 | 92 | 93 | 94 | 95 | 96 | 97 | 98 | 99 | 100 | 101 | 102 | 103 | 104 | 105 | 106 | 107 | 108 | 109 | 110 | 111 | 112 | 113 | 114 | 115 | 116 | 117 | 118 | 119 | 120 | 121 | 122 | 123 | 124 | 125 | 126 | 127 | 128 | 129 | 130 | 131 | 132 | 133 | 134 | 135 | 136 | 137 | 138 | 139 | 140 | 141 | 142 | 143 | 144 | 145 | 146 | 147 | 148 | 149 | 150
|  |  | 36 | 29.385 | 34.702 | 35.156 | 98150 | 788.106 | 522.098 | 33.403 | 29.381 | 34.687 | 35.126 | 99156 | 264.905 | 16.078 | 21.592 | 66.39% | 96.92% | 35.36% |  |  |  |  | 1 | 4.9919 | 24.919 | 124.3928 | 29.385 | -174.1346 | 494.786 | -484.8557 | 164.2043 | -41.5781 | 1 | 4.9963 | 24.9632 | 124.7241 | 29.381 | -175.2003 | 499.1154 | -486.5737 | 162.6585 | -45.5388 | 5.5 | 4.7 | 1 | 29.385 | 863.4782 | 25373.3076 | 4.9919 | -0.54161 | 1.8008 | -2.0087 | 0.74951 | 0.0069763 | 1 | 29.381 | 863.2432 | 25362.9473 | 4.9963 | -0.53796 | 1.8029 | -2.0037 | 0.73882 | 0.0079045 | 35.42 | 26.6 | 26.6 | 26.6588 | 26.7176 | 26.7764 | 26.8352 | 26.894 | 26.9528 | 27.0116 | 27.0704 | 27.1292 | 27.188 | 27.2468 | 27.3056 | 27.3644 | 27.4232 | 27.482 | 27.5408 | 27.5996 | 27.6584 | 27.7172 | 27.776 | 27.8348 | 27.8936 | 27.9524 | 28.0112 | 28.07 | 28.1288 | 28.1876 | 28.2464 | 28.3052 | 28.364 | 28.4228 | 28.4816 | 28.5404 | 28.5992 | 28.658 | 28.7168 | 28.7756 | 28.8344 | 28.8932 | 28.952 | 29.0108 | 29.0696 | 29.1284 | 29.1872 | 29.246 | 29.3048 | 29.3636 | 29.4224 | 29.4812 | 29.54 | 29.5988 | 29.6576 | 29.7164 | 29.7752 | 29.834 | 29.8928 | 29.9516 | 30.0104 | 30.0692 | 30.128 | 30.1868 | 30.2456 | 30.3044 | 30.3632 | 30.422 | 30.4808 | 30.5396 | 30.5984 | 30.6572 | 30.716 | 30.7748 | 30.8336 | 30.8924 | 30.9512 | 31.01 | 31.0688 | 31.1276 | 31.1864 | 31.2452 | 31.304 | 31.3628 | 31.4216 | 31.4804 | 31.5392 | 31.598 | 31.6568 | 31.7156 | 31.7744 | 31.8332 | 31.892 | 31.9508 | 32.0096 | 32.0684 | 32.1272 | 32.186 | 32.2448 | 32.3036 | 32.3624 | 32.4212 | 32.48 | 32.5388 | 32.5976 | 32.6564 | 32.7152 | 32.774 | 32.8328 | 32.8916 | 32.9504 | 33.0092 | 33.068 | 33.1268 | 33.1856 | 33.2444 | 33.3032 | 33.362 | 33.4208 | 33.4796 | 33.5384 | 33.5972 | 33.656 | 33.7148 | 33.7736 | 33.8324 | 33.8912 | 33.95 | 34.0088 | 34.0676 | 34.1264 | 34.1852 | 34.244 | 34.3028 | 34.3616 | 34.4204 | 34.4792 | 34.538 | 34.5968 | 34.6556 | 34.7144 | 34.7732 | 34.832 | 34.8908 | 34.9496 | 35.0084 | 35.0672 | 35.126 | 35.1848 | 35.2436 | 35.3024 | 35.3612 | 35.42
|  |  | 40 | 26.72 | 33.201 | 33.922 | 54874 | 777.296 | 524.255 | 33.437 | 26.688 | 33.174 | 33.902 | 55139 | 250.151 | 16.174 | 21.29 | 67.82% | 96.91% | 36.33% |  |  |  |  | 1 | 4.7394 | 22.4616 | 106.4537 | 26.72 | 11.6244 | -32.5196 | 31.3378 | -10.4426 | 2.8841 | 1 | 4.7415 | 22.4814 | 106.5948 | 26.688 | 11.6886 | -32.7854 | 31.4351 | -10.3383 | 3.1451 | 42.6997 | 42.6579 | 1 | 26.72 | 713.9584 | 19076.9684 | 4.7394 | 0.0061258 | -0.019676 | 0.021268 | -0.0077179 | -9.2853e-05 | 1 | 26.688 | 712.2493 | 19008.5105 | 4.7415 | 0.0060888 | -0.019708 | 0.021231 | -0.0076111 | -0.00010321 |  |  | -0.0060416 | -0.012035 | -0.011989 | -0.011945 | -0.011902 | -0.011861 | -0.011821 | -0.011782 | -0.011745 | -0.01171 | -0.011675 | -0.011642 | -0.011611 | -0.011581 | -0.011552 | -0.011524 | -0.011497 | -0.011472 | -0.011448 | -0.011424 | -0.011402 | -0.011381 | -0.011361 | -0.011342 | -0.011324 | -0.011307 | -0.011291 | -0.011276 | -0.011261 | -0.011248 | -0.011235 | -0.011223 | -0.011212 | -0.011201 | -0.011191 | -0.011182 | -0.011173 | -0.011165 | -0.011157 | -0.01115 | -0.011144 | -0.011137 | -0.011132 | -0.011127 | -0.011122 | -0.011117 | -0.011113 | -0.011109 | -0.011105 | -0.011102 | -0.011099 | -0.011096 | -0.011093 | -0.01109 | -0.011087 | -0.011084 | -0.011082 | -0.011079 | -0.011077 | -0.011074 | -0.011071 | -0.011068 | -0.011065 | -0.011062 | -0.011058 | -0.011054 | -0.01105 | -0.011046 | -0.011041 | -0.011036 | -0.011031 | -0.011025 | -0.011019 | -0.011012 | -0.011005 | -0.010997 | -0.010989 | -0.01098 | -0.01097 | -0.01096 | -0.010949 | -0.010938 | -0.010925 | -0.010912 | -0.010898 | -0.010884 | -0.010868 | -0.010852 | -0.010834 | -0.010816 | -0.010797 | -0.010776 | -0.010755 | -0.010733 | -0.010709 | -0.010685 | -0.010659 | -0.010632 | -0.010604 | -0.010574 | -0.010544 | -0.010512 | -0.010478 | -0.010444 | -0.010408 | -0.01037 | -0.010332 | -0.010291 | -0.010249 | -0.010206 | -0.010161 | -0.010114 | -0.010066 | -0.010017 | -0.0099651 | -0.0099119 | -0.009857 | -0.0098003 | -0.0097418 | -0.0096816 | -0.0096194 | -0.0095554 | -0.0094895 | -0.0094216 | -0.0093518 | -0.0092799 | -0.0092061 | -0.0091302 | -0.0090522 | -0.0089721 | -0.0088898 | -0.0088054 | -0.0087188 | -0.00863 | -0.0085389 | -0.0084455 | -0.0083498 | -0.0082518 | -0.0081514 | -0.0080486 | -0.0079434 | -0.0078357 | -0.0077255 | -0.0076128 | -0.0074976 | -0.0073798 | -0.0072594 | -0.0071364 | -0.0070108 | -0.0068824 | -0.0033757 | -1.5705 | 0.0588 | -1.047%
silent_qcif | 15 | 150 | 28 | 35.746 | 38.566 | 39.548 | 56541 | 147.56 | 77.713 | 8.878 | 35.731 | 38.577 | 39.503 | 56786 | 69.345 | 4.214 | 5.99 | 53.01% | 94.58% | 32.53% | 0.6472% | -0.033835 |  |  | 1 | 4.7524 | 22.585 | 107.3319 | 35.746 | -1075.971 | 3236.8373 | -3280.4502 | 1120.5839 | -123.6435 | 1 | 4.7542 | 22.6028 | 107.4592 | 35.731 | -1067.7846 | 3244.7766 | -3299.0515 | 1123.0595 | -176.8315 |  |  | 1 | 35.746 | 1277.7765 | 45675.3993 | 4.7524 | -224.9776 | 808.3174 | -958.2627 | 375.9228 | -0.025503 | 1 | 35.731 | 1276.7044 | 45617.9235 | 4.7542 | -223.1727 | 805.6676 | -944.9559 | 363.461 | 1.9602 |  |  | 10954.9232 | 11098.1023 | 11242.8668 | 11389.2295 | 11537.2033 | 11686.8012 | 11838.0359 | 11990.9203 | 12145.4676 | 12301.6905 | 12459.6021 | 12619.2153 | 12780.5433 | 12943.5989 | 13108.3953 | 13274.9455 | 13443.2625 | 13613.3594 | 13785.2493 | 13958.9453 | 14134.4604 | 14311.8076 | 14491.0002 | 14672.0511 | 14854.9734 | 15039.7801 | 15226.4844 | 15415.0992 | 15605.6375 | 15798.1125 | 15992.537 | 16188.9241 | 16387.2866 | 16587.6376 | 16789.9899 | 16994.3564 | 17200.7499 | 17409.1833 | 17619.6693 | 17832.2207 | 18046.8502 | 18263.5704 | 18482.394 | 18703.3335 | 18926.4014 | 19151.6103 | 19378.9725 | 19608.5004 | 19840.2064 | 20074.1025 | 20310.2011 | 20548.5143 | 20789.0541 | 21031.8324 | 21276.8612 | 21524.1522 | 21773.7173 | 22025.5681 | 22279.7162 | 22536.173 | 22794.9499 | 23056.0583 | 23319.5094 | 23585.3142 | 23853.4838 | 24124.0291 | 24396.9608 | 24672.2897 | 24950.0262 | 25230.1809 | 25512.7641 | 25797.7859 | 26085.2565 | 26375.1858 | 26667.5836 | 26962.4596 | 27259.8233 | 27559.6841 | 27862.0512 | 28166.9339 | 28474.3409 | 28784.2812 | 29096.7632 | 29411.7956 | 29729.3866 | 30049.5443 | 30372.2767 | 30697.5915 | 31025.4965 | 31355.999 | 31689.1062 | 32024.8252 | 32363.1629 | 32704.1259 | 33047.7207 | 33393.9535 | 33742.8303 | 34094.3571 | 34448.5394 | 34805.3826 | 35164.892 | 35527.0724 | 35891.9287 | 36259.4652 | 36629.6864 | 37002.5961 | 37378.1983 | 37756.4964 | 38137.4936 | 38521.1932 | 38907.5978 | 39296.7099 | 39688.5318 | 40083.0656 | 40480.3128 | 40880.275 | 41282.9533 | 41688.3486 | 42096.4616 | 42507.2924 | 42920.8412 | 43337.1076 | 43756.0911 | 44177.7908 | 44602.2056 | 45029.3338 | 45459.1738 | 45891.7234 | 46326.9801 | 46764.9412 | 47205.6036 | 47648.9639 | 48095.0183 | 48543.7627 | 48995.1928 | 49449.3037 | 49906.0903 | 50365.5471 | 50827.6684 | 51292.4479 | 51759.8791 | 52229.9551 | 52702.6687 | 53178.0122 | 53655.9777 | 54136.5567 | 54619.7404 | 55105.5199 | 55593.8855 | 56084.8273 | 56578.3352
|  |  | 32 | 32.88 | 36.941 | 38.344 | 33690 | 143.373 | 79.015 | 9.076 | 32.857 | 36.964 | 38.371 | 33707 | 63.315 | 4.231 | 6.066 | 55.84% | 94.65% | 33.16% |  |  |  |  | 1 | 4.5275 | 20.4983 | 92.8059 | 32.88 | 754.222 | -2235.0943 | 2225.3092 | -744.437 | 97.2526 | 1 | 4.5277 | 20.5002 | 92.8194 | 32.857 | 748.2809 | -2239.7255 | 2237.3208 | -745.8762 | 132.2669 |  |  | 1 | 32.88 | 1081.0944 | 35546.3839 | 4.5275 | 22.3437 | -78.3073 | 90.3289 | -34.3654 | 0.1711 | 1 | 32.857 | 1079.5824 | 35471.8405 | 4.5277 | 22.1853 | -78.1179 | 89.1716 | -33.239 | -0.009861 |  |  | 0 | 1 | 2 | 3 | 4 | 5 | 6 | 7 | 8 | 9 | 10 | 11 | 12 | 13 | 14 | 15 | 16 | 17 | 18 | 19 | 20 | 21 | 22 | 23 | 24 | 25 | 26 | 27 | 28 | 29 | 30 | 31 | 32 | 33 | 34 | 35 | 36 | 37 | 38 | 39 | 40 | 41 | 42 | 43 | 44 | 45 | 46 | 47 | 48 | 49 | 50 | 51 | 52 | 53 | 54 | 55 | 56 | 57 | 58 | 59 | 60 | 61 | 62 | 63 | 64 | 65 | 66 | 67 | 68 | 69 | 70 | 71 | 72 | 73 | 74 | 75 | 76 | 77 | 78 | 79 | 80 | 81 | 82 | 83 | 84 | 85 | 86 | 87 | 88 | 89 | 90 | 91 | 92 | 93 | 94 | 95 | 96 | 97 | 98 | 99 | 100 | 101 | 102 | 103 | 104 | 105 | 106 | 107 | 108 | 109 | 110 | 111 | 112 | 113 | 114 | 115 | 116 | 117 | 118 | 119 | 120 | 121 | 122 | 123 | 124 | 125 | 126 | 127 | 128 | 129 | 130 | 131 | 132 | 133 | 134 | 135 | 136 | 137 | 138 | 139 | 140 | 141 | 142 | 143 | 144 | 145 | 146 | 147 | 148 | 149 | 150
|  |  | 36 | 30.278 | 35.22 | 36.911 | 19552 | 139.044 | 79.38 | 9.078 | 30.276 | 35.234 | 36.88 | 19626 | 59.032 | 4.253 | 5.936 | 57.54% | 94.64% | 34.61% |  |  |  |  | 1 | 4.2912 | 18.4143 | 79.0194 | 30.278 | -176.0439 | 513.3514 | -502.0144 | 164.7069 | -22.6585 | 1 | 4.2928 | 18.4284 | 79.11 | 30.276 | -174.6109 | 514.2193 | -504.5884 | 164.98 | -30.3281 | 4.8 | 4 | 1 | 30.278 | 916.7573 | 27757.577 | 4.2912 | -0.73801 | 2.5158 | -2.8226 | 1.0448 | -0.00036097 | 1 | 30.276 | 916.6362 | 27752.0769 | 4.2928 | -0.73344 | 2.5117 | -2.7892 | 1.0109 | 0.0051239 | 35.75 | 27.8 | 27.8 | 27.853 | 27.906 | 27.959 | 28.012 | 28.065 | 28.118 | 28.171 | 28.224 | 28.277 | 28.33 | 28.383 | 28.436 | 28.489 | 28.542 | 28.595 | 28.648 | 28.701 | 28.754 | 28.807 | 28.86 | 28.913 | 28.966 | 29.019 | 29.072 | 29.125 | 29.178 | 29.231 | 29.284 | 29.337 | 29.39 | 29.443 | 29.496 | 29.549 | 29.602 | 29.655 | 29.708 | 29.761 | 29.814 | 29.867 | 29.92 | 29.973 | 30.026 | 30.079 | 30.132 | 30.185 | 30.238 | 30.291 | 30.344 | 30.397 | 30.45 | 30.503 | 30.556 | 30.609 | 30.662 | 30.715 | 30.768 | 30.821 | 30.874 | 30.927 | 30.98 | 31.033 | 31.086 | 31.139 | 31.192 | 31.245 | 31.298 | 31.351 | 31.404 | 31.457 | 31.51 | 31.563 | 31.616 | 31.669 | 31.722 | 31.775 | 31.828 | 31.881 | 31.934 | 31.987 | 32.04 | 32.093 | 32.146 | 32.199 | 32.252 | 32.305 | 32.358 | 32.411 | 32.464 | 32.517 | 32.57 | 32.623 | 32.676 | 32.729 | 32.782 | 32.835 | 32.888 | 32.941 | 32.994 | 33.047 | 33.1 | 33.153 | 33.206 | 33.259 | 33.312 | 33.365 | 33.418 | 33.471 | 33.524 | 33.577 | 33.63 | 33.683 | 33.736 | 33.789 | 33.842 | 33.895 | 33.948 | 34.001 | 34.054 | 34.107 | 34.16 | 34.213 | 34.266 | 34.319 | 34.372 | 34.425 | 34.478 | 34.531 | 34.584 | 34.637 | 34.69 | 34.743 | 34.796 | 34.849 | 34.902 | 34.955 | 35.008 | 35.061 | 35.114 | 35.167 | 35.22 | 35.273 | 35.326 | 35.379 | 35.432 | 35.485 | 35.538 | 35.591 | 35.644 | 35.697 | 35.75
|  |  | 40 | 27.875 | 34.347 | 36.08 | 11158 | 138.047 | 80.927 | 8.983 | 27.821 | 34.36 | 36.041 | 11196 | 56.064 | 4.167 | 5.777 | 59.39% | 94.85% | 35.69% |  |  |  |  | 1 | 4.0476 | 16.383 | 66.3114 | 27.875 | 13.6826 | -39.2136 | 37.6677 | -12.1366 | 1.9468 | 1 | 4.0491 | 16.3949 | 66.384 | 27.821 | 13.5677 | -39.265 | 37.8507 | -12.1534 | 2.5055 | 60.5276 | 60.5005 | 1 | 27.875 | 777.0156 | 21659.3105 | 4.0476 | 0.0081071 | -0.026792 | 0.029249 | -0.010564 | -1.9205e-05 | 1 | 27.821 | 774.008 | 21533.6777 | 4.0491 | 0.0080638 | -0.026769 | 0.028931 | -0.010226 | -7.443e-05 |  |  | -0.0084782 | -0.01646 | -0.015975 | -0.015502 | -0.015041 | -0.01459 | -0.014151 | -0.013723 | -0.013305 | -0.012899 | -0.012503 | -0.012117 | -0.011742 | -0.011378 | -0.011023 | -0.010678 | -0.010344 | -0.010019 | -0.0097033 | -0.0093975 | -0.0091011 | -0.0088139 | -0.0085359 | -0.0082669 | -0.0080068 | -0.0077555 | -0.0075128 | -0.0072787 | -0.007053 | -0.0068356 | -0.0066264 | -0.0064252 | -0.006232 | -0.0060466 | -0.0058689 | -0.0056988 | -0.0055362 | -0.0053809 | -0.0052328 | -0.0050918 | -0.0049579 | -0.0048308 | -0.0047105 | -0.0045968 | -0.0044897 | -0.004389 | -0.0042945 | -0.0042063 | -0.0041241 | -0.0040479 | -0.0039775 | -0.0039128 | -0.0038537 | -0.0038002 | -0.003752 | -0.003709 | -0.0036712 | -0.0036384 | -0.0036106 | -0.0035875 | -0.0035692 | -0.0035554 | -0.0035461 | -0.0035411 | -0.0035403 | -0.0035437 | -0.0035511 | -0.0035623 | -0.0035773 | -0.003596 | -0.0036183 | -0.003644 | -0.003673 | -0.0037052 | -0.0037405 | -0.0037787 | -0.0038199 | -0.0038638 | -0.0039103 | -0.0039593 | -0.0040108 | -0.0040646 | -0.0041205 | -0.0041785 | -0.0042385 | -0.0043003 | -0.0043638 | -0.004429 | -0.0044957 | -0.0045637 | -0.004633 | -0.0047035 | -0.004775 | -0.0048475 | -0.0049207 | -0.0049947 | -0.0050693 | -0.0051443 | -0.0052197 | -0.0052954 | -0.0053712 | -0.005447 | -0.0055227 | -0.0055982 | -0.0056733 | -0.0057481 | -0.0058223 | -0.0058958 | -0.0059685 | -0.0060404 | -0.0061112 | -0.0061809 | -0.0062494 | -0.0063165 | -0.0063821 | -0.0064462 | -0.0065086 | -0.0065691 | -0.0066277 | -0.0066843 | -0.0067388 | -0.0067909 | -0.0068407 | -0.006888 | -0.0069326 | -0.0069746 | -0.0070136 | -0.0070498 | -0.0070828 | -0.0071127 | -0.0071392 | -0.0071624 | -0.007182 | -0.007198 | -0.0072102 | -0.0072185 | -0.0072228 | -0.0072231 | -0.0072191 | -0.0072107 | -0.007198 | -0.0071806 | -0.0071586 | -0.0071318 | -0.0071001 | -0.0070634 | -0.0070215 | -0.0069744 | -0.006922 | -0.006864 | -0.0034003 | -0.97074 | 0.053 | -0.6472%
mobile_cif | 30 | 300 | 28 | 33.805 | 35.562 | 35.418 | 1672240 | 1786.199 | 1054.294 | 68.391 | 33.802 | 35.556 | 35.411 | 1666862 | 746.523 | 45.404 | 47.202 | 58.21% | 95.69% | 30.98% | 0.1735% | -0.0071783 |  |  | 1 | 6.2233 | 38.7294 | 241.0249 | 33.805 | -938.7924 | 2683.427 | -2754.3562 | 1010.7216 | -577.3773 | 1 | 6.2219 | 38.712 | 240.8624 | 33.802 | -939.7644 | 2691.163 | -2771.9226 | 1021.5241 | -600.4856 |  |  | 1 | 33.805 | 1142.778 | 38631.6111 | 6.2233 | -84.1096 | 306.3816 | -375.5263 | 154.2543 | 7.3657 | 1 | 33.802 | 1142.5752 | 38621.327 | 6.2219 | -83.0209 | 302.6071 | -370.776 | 152.1898 | 7.6601 |  |  | 180081.8793 | 182944.728 | 185859.858 | 188828.1301 | 191850.416 | 194927.598 | 198060.5687 | 201250.2317 | 204497.5007 | 207803.3002 | 211168.5647 | 214594.2394 | 218081.2795 | 221630.6503 | 225243.3273 | 228920.2957 | 232662.5508 | 236471.0972 | 240346.9492 | 244291.1306 | 248304.674 | 252388.6214 | 256544.0235 | 260771.9395 | 265073.437 | 269449.592 | 273901.4881 | 278430.2168 | 283036.8768 | 287722.5741 | 292488.4212 | 297335.5374 | 302265.0479 | 307278.0837 | 312375.7813 | 317559.2822 | 322829.7324 | 328188.2822 | 333636.0857 | 339174.3001 | 344804.0857 | 350526.6048 | 356343.0216 | 362254.5017 | 368262.2112 | 374367.3165 | 380570.9833 | 386874.3765 | 393278.6588 | 399784.9909 | 406394.5302 | 413108.4302 | 419927.8401 | 426853.9036 | 433887.7583 | 441030.5349 | 448283.3565 | 455647.3373 | 463123.5825 | 470713.1866 | 478417.2327 | 486236.7921 | 494172.9224 | 502226.6672 | 510399.0548 | 518691.0973 | 527103.7891 | 535638.1065 | 544295.0059 | 553075.423 | 561980.2714 | 571010.4419 | 580166.8005 | 589450.1878 | 598861.4174 | 608401.2746 | 618070.5153 | 627869.8644 | 637800.0145 | 647861.6245 | 658055.3184 | 668381.6835 | 678841.269 | 689434.585 | 700162.1001 | 711024.241 | 722021.3899 | 733153.8835 | 744422.0115 | 755826.0147 | 767366.0836 | 779042.3567 | 790854.9187 | 802803.7994 | 814888.9714 | 827110.3488 | 839467.7853 | 851961.073 | 864589.9399 | 877354.0492 | 890252.9965 | 903286.3093 | 916453.4441 | 929753.7857 | 943186.6449 | 956751.257 | 970446.7804 | 984272.2944 | 998226.7978 | 1012309.2074 | 1026518.3561 | 1040852.9916 | 1055311.7744 | 1069893.2767 | 1084595.9804 | 1099418.2759 | 1114358.4603 | 1129414.7364 | 1144585.2109 | 1159867.893 | 1175260.6932 | 1190761.4221 | 1206367.7888 | 1222077.3999 | 1237887.7583 | 1253796.262 | 1269800.2032 | 1285896.7671 | 1302083.0311 | 1318355.9638 | 1334712.4244 | 1351149.1616 | 1367662.8132 | 1384249.9055 | 1400906.8526 | 1417629.9562 | 1434415.4049 | 1451259.2743 | 1468157.5266 | 1485106.0106 | 1502100.4617 | 1519136.5018 | 1536209.64 | 1553315.2723 | 1570448.6825 | 1587605.0425 | 1604779.4129 | 1621966.744 | 1639161.8764 | 1656359.5419 | 1673554.3651
|  |  | 32 | 30.275 | 33.551 | 33.327 | 838822 | 1711.589 | 1056.73 | 69.921 | 30.26 | 33.552 | 33.32 | 835758 | 663.716 | 46.004 | 48.247 | 61.22% | 95.65% | 31% |  |  |  |  | 1 | 5.9237 | 35.0899 | 207.8608 | 30.275 | 505.1415 | -1422.0768 | 1431.082 | -514.1466 | 308.6587 | 1 | 5.9221 | 35.071 | 207.6935 | 30.26 | 505.7295 | -1426.3379 | 1440.3785 | -519.77 | 320.4191 |  |  | 1 | 30.275 | 916.5756 | 27749.327 | 5.9237 | 9.3888 | -33.1432 | 39.1236 | -15.3692 | -0.42743 | 1 | 30.26 | 915.6676 | 27708.1016 | 5.9221 | 9.2768 | -32.7655 | 38.6601 | -15.1714 | -0.45556 |  |  | 0 | 1 | 2 | 3 | 4 | 5 | 6 | 7 | 8 | 9 | 10 | 11 | 12 | 13 | 14 | 15 | 16 | 17 | 18 | 19 | 20 | 21 | 22 | 23 | 24 | 25 | 26 | 27 | 28 | 29 | 30 | 31 | 32 | 33 | 34 | 35 | 36 | 37 | 38 | 39 | 40 | 41 | 42 | 43 | 44 | 45 | 46 | 47 | 48 | 49 | 50 | 51 | 52 | 53 | 54 | 55 | 56 | 57 | 58 | 59 | 60 | 61 | 62 | 63 | 64 | 65 | 66 | 67 | 68 | 69 | 70 | 71 | 72 | 73 | 74 | 75 | 76 | 77 | 78 | 79 | 80 | 81 | 82 | 83 | 84 | 85 | 86 | 87 | 88 | 89 | 90 | 91 | 92 | 93 | 94 | 95 | 96 | 97 | 98 | 99 | 100 | 101 | 102 | 103 | 104 | 105 | 106 | 107 | 108 | 109 | 110 | 111 | 112 | 113 | 114 | 115 | 116 | 117 | 118 | 119 | 120 | 121 | 122 | 123 | 124 | 125 | 126 | 127 | 128 | 129 | 130 | 131 | 132 | 133 | 134 | 135 | 136 | 137 | 138 | 139 | 140 | 141 | 142 | 143 | 144 | 145 | 146 | 147 | 148 | 149 | 150
|  |  | 36 | 27.01 | 31.434 | 31.111 | 380724 | 1642.123 | 1057.214 | 71.513 | 26.986 | 31.421 | 31.075 | 379521 | 601.368 | 48.125 | 49.209 | 63.38% | 95.45% | 31.19% |  |  |  |  | 1 | 5.5806 | 31.1432 | 173.7981 | 27.01 | -90.4954 | 250.6167 | -247.2152 | 87.0939 | -54.0152 | 1 | 5.5792 | 31.1279 | 173.6697 | 26.986 | -90.6131 | 251.3982 | -248.8533 | 88.0682 | -56.0155 | 6.25 | 5.25 | 1 | 27.01 | 729.5401 | 19704.8781 | 5.5806 | -0.3478 | 1.1839 | -1.3444 | 0.5083 | 0.020269 | 1 | 26.986 | 728.2442 | 19652.3979 | 5.5792 | -0.344 | 1.1714 | -1.3294 | 0.502 | 0.021172 | 33.81 | 24 | 24 | 24.0654 | 24.1308 | 24.1962 | 24.2616 | 24.327 | 24.3924 | 24.4578 | 24.5232 | 24.5886 | 24.654 | 24.7194 | 24.7848 | 24.8502 | 24.9156 | 24.981 | 25.0464 | 25.1118 | 25.1772 | 25.2426 | 25.308 | 25.3734 | 25.4388 | 25.5042 | 25.5696 | 25.635 | 25.7004 | 25.7658 | 25.8312 | 25.8966 | 25.962 | 26.0274 | 26.0928 | 26.1582 | 26.2236 | 26.289 | 26.3544 | 26.4198 | 26.4852 | 26.5506 | 26.616 | 26.6814 | 26.7468 | 26.8122 | 26.8776 | 26.943 | 27.0084 | 27.0738 | 27.1392 | 27.2046 | 27.27 | 27.3354 | 27.4008 | 27.4662 | 27.5316 | 27.597 | 27.6624 | 27.7278 | 27.7932 | 27.8586 | 27.924 | 27.9894 | 28.0548 | 28.1202 | 28.1856 | 28.251 | 28.3164 | 28.3818 | 28.4472 | 28.5126 | 28.578 | 28.6434 | 28.7088 | 28.7742 | 28.8396 | 28.905 | 28.9704 | 29.0358 | 29.1012 | 29.1666 | 29.232 | 29.2974 | 29.3628 | 29.4282 | 29.4936 | 29.559 | 29.6244 | 29.6898 | 29.7552 | 29.8206 | 29.886 | 29.9514 | 30.0168 | 30.0822 | 30.1476 | 30.213 | 30.2784 | 30.3438 | 30.4092 | 30.4746 | 30.54 | 30.6054 | 30.6708 | 30.7362 | 30.8016 | 30.867 | 30.9324 | 30.9978 | 31.0632 | 31.1286 | 31.194 | 31.2594 | 31.3248 | 31.3902 | 31.4556 | 31.521 | 31.5864 | 31.6518 | 31.7172 | 31.7826 | 31.848 | 31.9134 | 31.9788 | 32.0442 | 32.1096 | 32.175 | 32.2404 | 32.3058 | 32.3712 | 32.4366 | 32.502 | 32.5674 | 32.6328 | 32.6982 | 32.7636 | 32.829 | 32.8944 | 32.9598 | 33.0252 | 33.0906 | 33.156 | 33.2214 | 33.2868 | 33.3522 | 33.4176 | 33.483 | 33.5484 | 33.6138 | 33.6792 | 33.7446 | 33.81
|  |  | 40 | 24.055 | 29.758 | 29.327 | 182486 | 1598.263 | 1058.118 | 72.477 | 24.017 | 29.722 | 29.334 | 182722 | 553.979 | 50.317 | 49.054 | 65.34% | 95.24% | 32.32% |  |  |  |  | 1 | 5.2612 | 27.6805 | 145.6337 | 24.055 | 5.3977 | -14.6859 | 14.2011 | -4.9129 | 3.2457 | 1 | 5.2618 | 27.6864 | 145.6803 | 24.017 | 5.4055 | -14.7336 | 14.2972 | -4.9691 | 3.3594 | 34.1391 | 34.1319 | 1 | 24.055 | 578.643 | 13919.258 | 5.2612 | 0.0042759 | -0.013949 | 0.015254 | -0.0055802 | -0.00025514 | 1 | 24.017 | 576.8163 | 13853.3968 | 5.2618 | 0.0042331 | -0.013813 | 0.015093 | -0.0055136 | -0.00026488 |  |  | -0.0052885 | -0.010331 | -0.010089 | -0.0098516 | -0.0096178 | -0.0093878 | -0.0091617 | -0.0089395 | -0.008721 | -0.0085063 | -0.0082953 | -0.008088 | -0.0078843 | -0.0076842 | -0.0074876 | -0.0072945 | -0.0071049 | -0.0069188 | -0.006736 | -0.0065566 | -0.0063805 | -0.0062076 | -0.006038 | -0.0058716 | -0.0057083 | -0.0055481 | -0.005391 | -0.005237 | -0.0050859 | -0.0049378 | -0.0047926 | -0.0046503 | -0.0045108 | -0.0043742 | -0.0042402 | -0.004109 | -0.0039805 | -0.0038547 | -0.0037314 | -0.0036107 | -0.0034925 | -0.0033768 | -0.0032636 | -0.0031528 | -0.0030443 | -0.0029382 | -0.0028344 | -0.0027328 | -0.0026335 | -0.0025363 | -0.0024413 | -0.0023484 | -0.0022575 | -0.0021687 | -0.0020819 | -0.001997 | -0.001914 | -0.0018329 | -0.0017536 | -0.0016762 | -0.0016005 | -0.0015265 | -0.0014542 | -0.0013835 | -0.0013145 | -0.001247 | -0.0011811 | -0.0011166 | -0.0010536 | -0.00099204 | -0.00093185 | -0.00087299 | -0.00081544 | -0.00075916 | -0.0007041 | -0.00065023 | -0.00059752 | -0.00054592 | -0.0004954 | -0.00044592 | -0.00039744 | -0.00034992 | -0.00030333 | -0.00025762 | -0.00021277 | -0.00016873 | -0.00012546 | -8.2928e-05 | -4.1097e-05 | 7.2094e-08 | 4.0618e-05 | 8.0577e-05 | 0.00011999 | 0.00015889 | 0.00019732 | 0.00023531 | 0.0002729 | 0.00031014 | 0.00034705 | 0.00038368 | 0.00042006 | 0.00045623 | 0.00049223 | 0.0005281 | 0.00056387 | 0.00059958 | 0.00063527 | 0.00067098 | 0.00070674 | 0.00074259 | 0.00077857 | 0.00081472 | 0.00085107 | 0.00088766 | 0.00092454 | 0.00096173 | 0.00099928 | 0.0010372 | 0.0010756 | 0.0011144 | 0.0011538 | 0.0011936 | 0.0012341 | 0.0012752 | 0.0013169 | 0.0013593 | 0.0014025 | 0.0014464 | 0.0014912 | 0.0015367 | 0.0015832 | 0.0016306 | 0.0016789 | 0.0017282 | 0.0017785 | 0.00183 | 0.0018825 | 0.0019361 | 0.001991 | 0.002047 | 0.0021043 | 0.0021629 | 0.0022229 | 0.0022842 | 0.0023469 | 0.002411 | 0.0024766 | 0.0025438 | 0.0026124 | 0.0026827 | 0.0013773 | -0.26018 | 0.0654 | -0.1735%
tempete_cif | 30 | 260 | 28 | 34.736 | 36.992 | 38.695 | 1242271 | 1458.889 | 894.097 | 61.73 | 34.726 | 36.97 | 38.676 | 1243473 | 577.477 | 39.784 | 43.151 | 60.42% | 95.55% | 30.1% | 0.4998% | -0.019663 |  |  | 1 | 6.0942 | 37.1395 | 226.336 | 34.736 | -855.9664 | 2624.2375 | -2850.0549 | 1082.7839 | -385.2192 | 1 | 6.0946 | 37.1446 | 226.3828 | 34.726 | -855.4901 | 2621.6297 | -2841.9841 | 1076.8445 | -406.1068 |  |  | 1 | 34.736 | 1206.5897 | 41912.0997 | 6.0942 | -131.403 | 493.6535 | -617.5843 | 256.3337 | 7.7621 | 1 | 34.726 | 1205.8951 | 41875.9124 | 6.0946 | -130.4795 | 491.1748 | -612.8204 | 253.1251 | 8.2113 |  |  | 138323.0747 | 140499.9122 | 142714.382 | 144967.0748 | 147258.5883 | 149589.527 | 151960.5025 | 154372.133 | 156825.0439 | 159319.8672 | 161857.2418 | 164437.8135 | 167062.2346 | 169731.1643 | 172445.2683 | 175205.219 | 178011.6952 | 180865.3822 | 183766.9719 | 186717.1622 | 189716.6574 | 192766.1678 | 195866.41 | 199018.1062 | 202221.9848 | 205478.7795 | 208789.2298 | 212154.0808 | 215574.0826 | 219049.9907 | 222582.5654 | 226172.5721 | 229820.7807 | 233527.9657 | 237294.9058 | 241122.3838 | 245011.1865 | 248962.1044 | 252975.9314 | 257053.4646 | 261195.5042 | 265402.8529 | 269676.3162 | 274016.7015 | 278424.8183 | 282901.4775 | 287447.4915 | 292063.6736 | 296750.8377 | 301509.7981 | 306341.369 | 311246.3642 | 316225.5968 | 321279.8786 | 326410.02 | 331616.8291 | 336901.112 | 342263.6716 | 347705.3076 | 353226.8162 | 358828.989 | 364512.6131 | 370278.4701 | 376127.3362 | 382059.981 | 388077.1676 | 394179.6514 | 400368.18 | 406643.4925 | 413006.3188 | 419457.3791 | 425997.3831 | 432627.0296 | 439347.0059 | 446157.9866 | 453060.6335 | 460055.5947 | 467143.5039 | 474324.9796 | 481600.6245 | 488971.0245 | 496436.7484 | 503998.3467 | 511656.3509 | 519411.2729 | 527263.604 | 535213.8141 | 543262.3509 | 551409.6392 | 559656.0795 | 568002.048 | 576447.8949 | 584993.9439 | 593640.4914 | 602387.8053 | 611236.1242 | 620185.6564 | 629236.5794 | 638389.0383 | 647643.1451 | 656998.978 | 666456.5801 | 676015.9585 | 685677.0836 | 695439.8876 | 705304.264 | 715270.0664 | 725337.1073 | 735505.1577 | 745773.9456 | 756143.1549 | 766612.425 | 777181.3493 | 787849.4743 | 798616.299 | 809481.2731 | 820443.7971 | 831503.2203 | 842658.8405 | 853909.9028 | 865255.5987 | 876695.0652 | 888227.3839 | 899851.5797 | 911566.6207 | 923371.4164 | 935264.8177 | 947245.6152 | 959312.539 | 971464.2579 | 983699.3781 | 996016.4428 | 1008413.9315 | 1020890.2589 | 1033443.7749 | 1046072.7631 | 1058775.4408 | 1071549.9582 | 1084394.3977 | 1097306.7735 | 1110285.031 | 1123327.0465 | 1136430.6266 | 1149593.5079 | 1162813.3565 | 1176087.7679 | 1189414.2668 | 1202790.3064 | 1216213.2688 | 1229680.4645 | 1243189.1325
|  |  | 32 | 31.456 | 35.42 | 37.366 | 604820 | 1408.418 | 897.029 | 62.429 | 31.439 | 35.39 | 37.344 | 605449 | 518.056 | 39.533 | 42.709 | 63.22% | 95.59% | 31.59% |  |  |  |  | 1 | 5.7816 | 33.4272 | 193.2636 | 31.456 | 471.2459 | -1421.4729 | 1513.8403 | -563.6133 | 212.812 | 1 | 5.7821 | 33.4324 | 193.3089 | 31.439 | 470.9714 | -1420.0285 | 1509.5324 | -560.4754 | 223.9463 |  |  | 1 | 31.456 | 989.4799 | 31125.0809 | 5.7816 | 13.8363 | -50.4983 | 61.1714 | -24.5094 | -0.49408 | 1 | 31.439 | 988.4107 | 31074.6447 | 5.7821 | 13.7492 | -50.2785 | 60.7424 | -24.2131 | -0.53861 |  |  | 0 | 1 | 2 | 3 | 4 | 5 | 6 | 7 | 8 | 9 | 10 | 11 | 12 | 13 | 14 | 15 | 16 | 17 | 18 | 19 | 20 | 21 | 22 | 23 | 24 | 25 | 26 | 27 | 28 | 29 | 30 | 31 | 32 | 33 | 34 | 35 | 36 | 37 | 38 | 39 | 40 | 41 | 42 | 43 | 44 | 45 | 46 | 47 | 48 | 49 | 50 | 51 | 52 | 53 | 54 | 55 | 56 | 57 | 58 | 59 | 60 | 61 | 62 | 63 | 64 | 65 | 66 | 67 | 68 | 69 | 70 | 71 | 72 | 73 | 74 | 75 | 76 | 77 | 78 | 79 | 80 | 81 | 82 | 83 | 84 | 85 | 86 | 87 | 88 | 89 | 90 | 91 | 92 | 93 | 94 | 95 | 96 | 97 | 98 | 99 | 100 | 101 | 102 | 103 | 104 | 105 | 106 | 107 | 108 | 109 | 110 | 111 | 112 | 113 | 114 | 115 | 116 | 117 | 118 | 119 | 120 | 121 | 122 | 123 | 124 | 125 | 126 | 127 | 128 | 129 | 130 | 131 | 132 | 133 | 134 | 135 | 136 | 137 | 138 | 139 | 140 | 141 | 142 | 143 | 144 | 145 | 146 | 147 | 148 | 149 | 150
|  |  | 36 | 28.542 | 33.724 | 35.894 | 282137 | 1367.918 | 903.021 | 62.409 | 28.529 | 33.687 | 35.852 | 282490 | 474.669 | 39.833 | 42.274 | 65.3% | 95.59% | 32.26% |  |  |  |  | 1 | 5.4505 | 29.7075 | 161.9196 | 28.542 | -86.3846 | 256.0489 | -267.3535 | 97.6892 | -37.852 | 1 | 5.451 | 29.7134 | 161.968 | 28.529 | -86.3317 | 255.7819 | -266.5875 | 97.1373 | -39.8297 | 6.1 | 5.15 | 1 | 28.542 | 814.6458 | 23251.6194 | 5.4505 | -0.48417 | 1.71 | -2.0045 | 0.77865 | 0.021991 | 1 | 28.529 | 813.9038 | 23219.8627 | 5.451 | -0.48147 | 1.7037 | -1.9917 | 0.76957 | 0.023466 | 34.74 | 25.9 | 25.9 | 25.9589 | 26.0179 | 26.0768 | 26.1357 | 26.1947 | 26.2536 | 26.3125 | 26.3715 | 26.4304 | 26.4893 | 26.5483 | 26.6072 | 26.6661 | 26.7251 | 26.784 | 26.8429 | 26.9019 | 26.9608 | 27.0197 | 27.0787 | 27.1376 | 27.1965 | 27.2555 | 27.3144 | 27.3733 | 27.4323 | 27.4912 | 27.5501 | 27.6091 | 27.668 | 27.7269 | 27.7859 | 27.8448 | 27.9037 | 27.9627 | 28.0216 | 28.0805 | 28.1395 | 28.1984 | 28.2573 | 28.3163 | 28.3752 | 28.4341 | 28.4931 | 28.552 | 28.6109 | 28.6699 | 28.7288 | 28.7877 | 28.8467 | 28.9056 | 28.9645 | 29.0235 | 29.0824 | 29.1413 | 29.2003 | 29.2592 | 29.3181 | 29.3771 | 29.436 | 29.4949 | 29.5539 | 29.6128 | 29.6717 | 29.7307 | 29.7896 | 29.8485 | 29.9075 | 29.9664 | 30.0253 | 30.0843 | 30.1432 | 30.2021 | 30.2611 | 30.32 | 30.3789 | 30.4379 | 30.4968 | 30.5557 | 30.6147 | 30.6736 | 30.7325 | 30.7915 | 30.8504 | 30.9093 | 30.9683 | 31.0272 | 31.0861 | 31.1451 | 31.204 | 31.2629 | 31.3219 | 31.3808 | 31.4397 | 31.4987 | 31.5576 | 31.6165 | 31.6755 | 31.7344 | 31.7933 | 31.8523 | 31.9112 | 31.9701 | 32.0291 | 32.088 | 32.1469 | 32.2059 | 32.2648 | 32.3237 | 32.3827 | 32.4416 | 32.5005 | 32.5595 | 32.6184 | 32.6773 | 32.7363 | 32.7952 | 32.8541 | 32.9131 | 32.972 | 33.0309 | 33.0899 | 33.1488 | 33.2077 | 33.2667 | 33.3256 | 33.3845 | 33.4435 | 33.5024 | 33.5613 | 33.6203 | 33.6792 | 33.7381 | 33.7971 | 33.856 | 33.9149 | 33.9739 | 34.0328 | 34.0917 | 34.1507 | 34.2096 | 34.2685 | 34.3275 | 34.3864 | 34.4453 | 34.5043 | 34.5632 | 34.6221 | 34.6811 | 34.74
|  |  | 40 | 25.994 | 32.514 | 34.759 | 141813 | 1349.701 | 912.399 | 61.949 | 25.964 | 32.484 | 34.72 | 141662 | 444.747 | 40.004 | 41.065 | 67.05% | 95.62% | 33.71% |  |  |  |  | 1 | 5.1517 | 26.5402 | 136.7275 | 25.994 | 5.2726 | -15.3356 | 15.7012 | -5.6382 | 2.3365 | 1 | 5.1513 | 26.5354 | 136.6906 | 25.964 | 5.2692 | -15.3191 | 15.6559 | -5.6059 | 2.4534 | 29.4142 | 29.3955 | 1 | 25.994 | 675.688 | 17563.8348 | 5.1517 | 0.0056305 | -0.019155 | 0.021744 | -0.0082194 | -0.0002634 | 1 | 25.964 | 674.1293 | 17503.093 | 5.1513 | 0.0056029 | -0.019095 | 0.021619 | -0.0081269 | -0.00027965 |  |  | -0.0035183 | -0.0069266 | -0.00682 | -0.0067168 | -0.0066168 | -0.0065201 | -0.0064266 | -0.0063363 | -0.0062491 | -0.0061649 | -0.0060837 | -0.0060055 | -0.0059302 | -0.0058578 | -0.0057882 | -0.0057214 | -0.0056573 | -0.0055959 | -0.0055372 | -0.005481 | -0.0054274 | -0.0053763 | -0.0053276 | -0.0052814 | -0.0052374 | -0.0051959 | -0.0051565 | -0.0051194 | -0.0050845 | -0.0050517 | -0.0050209 | -0.0049922 | -0.0049655 | -0.0049408 | -0.0049179 | -0.0048969 | -0.0048776 | -0.0048602 | -0.0048444 | -0.0048303 | -0.0048178 | -0.0048069 | -0.0047975 | -0.0047896 | -0.0047831 | -0.004778 | -0.0047743 | -0.0047718 | -0.0047706 | -0.0047706 | -0.0047718 | -0.004774 | -0.0047773 | -0.0047817 | -0.004787 | -0.0047932 | -0.0048003 | -0.0048082 | -0.0048169 | -0.0048264 | -0.0048366 | -0.0048474 | -0.0048588 | -0.0048707 | -0.0048832 | -0.0048961 | -0.0049094 | -0.0049231 | -0.0049372 | -0.0049515 | -0.004966 | -0.0049808 | -0.0049956 | -0.0050106 | -0.0050256 | -0.0050406 | -0.0050556 | -0.0050705 | -0.0050852 | -0.0050998 | -0.0051141 | -0.0051281 | -0.0051418 | -0.0051552 | -0.0051681 | -0.0051806 | -0.0051926 | -0.005204 | -0.0052148 | -0.005225 | -0.0052345 | -0.0052432 | -0.0052511 | -0.0052583 | -0.0052645 | -0.0052698 | -0.0052742 | -0.0052775 | -0.0052798 | -0.005281 | -0.005281 | -0.0052798 | -0.0052774 | -0.0052736 | -0.0052686 | -0.0052621 | -0.0052542 | -0.0052449 | -0.005234 | -0.0052215 | -0.0052075 | -0.0051917 | -0.0051743 | -0.0051551 | -0.0051341 | -0.0051112 | -0.0050865 | -0.0050598 | -0.0050312 | -0.0050005 | -0.0049677 | -0.0049328 | -0.0048958 | -0.0048565 | -0.004815 | -0.0047711 | -0.0047249 | -0.0046763 | -0.0046253 | -0.0045718 | -0.0045157 | -0.0044571 | -0.0043958 | -0.0043319 | -0.0042652 | -0.0041958 | -0.0041236 | -0.0040485 | -0.0039705 | -0.0038895 | -0.0038056 | -0.0037187 | -0.0036286 | -0.0035354 | -0.0034391 | -0.0033395 | -0.0032367 | -0.0031306 | -0.0030211 | -0.0029082 | -0.001396 | -0.7497 | 0.058933 | -0.4998%
Part average | [17 empty] | 60.12% | 95.18% | 34.57% | 0.7461% | -0.040023
sequences | frame rate | number of frames | QP | PSNRY (JM-5.0C) | PSNRU (JM-5.0C) | PSNRV (JM-5.0C) | bitrate (JM-5.0C) | Time of Enc. (JM-5.0C) | Time of IME (JM-5.0C) | Time of SME (JM-5.0C) | PSNRY (FME) | PSNRU (FME) | PSNRV (FME) | bitrate (FME) | Time of Enc. (FME) | Time of IME (FME) | Time of SME (FME) | Time of Enc. Saved | Time of IME Saved | Time of SME Saved | FME ave. Bit increse (excel) | FME ave. dB gain (excel)
Stefan_CIF | 30 | 300 | 28 | 35.507 | 37.979 | 38.073 | 1206996 | 1619.838 | 971.297 | 69.249 | 35.488 | 37.98 | 38.076 | 1209463 | 663.016 | 47.491 | 47.676 | 59.07% | 95.11% | 31.15% | 1.012% | -0.048926 |  |  | 1 | 6.0817 | 36.9871 | 224.9449 | 35.507 | -1334.9712 | 4433.9588 | -5108.2979 | 2010.3104 | -716.0712 | 1 | 6.0826 | 36.9979 | 225.0434 | 35.488 | -1334.8203 | 4417.3773 | -5047.5065 | 1965.9494 | -652.3551 |  |  | 1 | 35.507 | 1260.747 | 44765.3455 | 6.0817 | -129.8561 | 459.9812 | -539.8989 | 210.7738 | 9.2507 | 1 | 35.488 | 1259.3981 | 44693.5213 | 6.0826 | -127.5415 | 453.1813 | -532.8247 | 208.1849 | 8.6439 |  |  | 189744.2233 | 191764.1673 | 193816.6326 | 195902.0694 | 198020.934 | 200173.689 | 202360.8034 | 204582.7523 | 206840.0171 | 209133.0857 | 211462.4523 | 213828.6176 | 216232.0886 | 218673.3788 | 221153.0083 | 223671.5035 | 226229.3974 | 228827.2296 | 231465.5462 | 234144.8999 | 236865.8498 | 239628.9618 | 242434.8084 | 245283.9684 | 248177.0275 | 251114.5779 | 254097.2184 | 257125.5542 | 260200.1974 | 263321.7664 | 266490.8863 | 269708.1887 | 272974.3115 | 276289.8995 | 279655.6035 | 283072.0812 | 286539.9962 | 290060.0187 | 293632.8254 | 297259.0988 | 300939.5279 | 304674.8079 | 308465.6399 | 312312.7312 | 316216.7949 | 320178.5501 | 324198.7216 | 328278.04 | 332417.2416 | 336617.068 | 340878.2664 | 345201.5894 | 349587.7946 | 354037.6449 | 358551.908 | 363131.3566 | 367776.768 | 372488.9241 | 377268.6112 | 382116.62 | 387033.7449 | 392020.7848 | 397078.5418 | 402207.8219 | 407409.4343 | 412684.1914 | 418032.9088 | 423456.4043 | 428955.4988 | 434531.0152 | 440183.7783 | 445914.615 | 451724.3536 | 457613.8236 | 463583.8555 | 469635.2807 | 475768.9307 | 481985.6374 | 488286.2323 | 494671.5463 | 501142.4097 | 507699.6513 | 514344.0985 | 521076.5767 | 527897.909 | 534808.9158 | 541810.4145 | 548903.2188 | 556088.1386 | 563365.9796 | 570737.5423 | 578203.6225 | 585765.0099 | 593422.4881 | 601176.8341 | 609028.8178 | 616979.2013 | 625028.7385 | 633178.1748 | 641428.2461 | 649779.6786 | 658233.1881 | 666789.4794 | 675449.2458 | 684213.1684 | 693081.9156 | 702056.1422 | 711136.4892 | 720323.5829 | 729618.034 | 739020.4376 | 748531.3716 | 758151.397 | 767881.0564 | 777720.8735 | 787671.3527 | 797732.978 | 807906.2123 | 818191.4967 | 828589.2498 | 839099.8667 | 849723.7185 | 860461.1513 | 871312.4854 | 882278.0145 | 893358.0048 | 904552.6944 | 915862.2922 | 927286.9771 | 938826.8972 | 950482.1689 | 962252.876 | 974139.0689 | 986140.7636 | 998257.9406 | 1010490.5447 | 1022838.4832 | 1035301.6257 | 1047879.8027 | 1060572.8051 | 1073380.3827 | 1086302.244 | 1099338.0548 | 1112487.4371 | 1125749.9689 | 1139125.1824 | 1152612.5638 | 1166211.5519 | 1179921.5373 | 1193741.8616 | 1207671.8164
|  |  | 32 | 32.235 | 36.31 | 36.322 | 626928 | 1562.965 | 972.317 | 69.792 | 32.198 | 36.301 | 36.319 | 628962 | 600.709 | 47.071 | 47.07 | 61.57% | 95.16% | 32.56% |  |  |  |  | 1 | 5.7972 | 33.6077 | 194.8313 | 32.235 | 724.6059 | -2370.9207 | 2687.6614 | -1041.3467 | 369.2883 | 1 | 5.7986 | 33.624 | 194.9732 | 32.198 | 724.484 | -2362.0008 | 2655.6568 | -1018.14 | 336.5988 |  |  | 1 | 32.235 | 1039.0952 | 33495.2346 | 5.7972 | 13.4162 | -46.2084 | 52.4882 | -19.696 | -0.5177 | 1 | 32.198 | 1036.7112 | 33380.0273 | 5.7986 | 13.1981 | -45.5909 | 51.8684 | -19.4757 | -0.46202 |  |  | 0 | 1 | 2 | 3 | 4 | 5 | 6 | 7 | 8 | 9 | 10 | 11 | 12 | 13 | 14 | 15 | 16 | 17 | 18 | 19 | 20 | 21 | 22 | 23 | 24 | 25 | 26 | 27 | 28 | 29 | 30 | 31 | 32 | 33 | 34 | 35 | 36 | 37 | 38 | 39 | 40 | 41 | 42 | 43 | 44 | 45 | 46 | 47 | 48 | 49 | 50 | 51 | 52 | 53 | 54 | 55 | 56 | 57 | 58 | 59 | 60 | 61 | 62 | 63 | 64 | 65 | 66 | 67 | 68 | 69 | 70 | 71 | 72 | 73 | 74 | 75 | 76 | 77 | 78 | 79 | 80 | 81 | 82 | 83 | 84 | 85 | 86 | 87 | 88 | 89 | 90 | 91 | 92 | 93 | 94 | 95 | 96 | 97 | 98 | 99 | 100 | 101 | 102 | 103 | 104 | 105 | 106 | 107 | 108 | 109 | 110 | 111 | 112 | 113 | 114 | 115 | 116 | 117 | 118 | 119 | 120 | 121 | 122 | 123 | 124 | 125 | 126 | 127 | 128 | 129 | 130 | 131 | 132 | 133 | 134 | 135 | 136 | 137 | 138 | 139 | 140 | 141 | 142 | 143 | 144 | 145 | 146 | 147 | 148 | 149 | 150
|  |  | 36 | 29.188 | 34.609 | 34.473 | 333009 | 1513.992 | 971.774 | 70.192 | 29.143 | 34.614 | 34.485 | 334180 | 555.386 | 47.586 | 47.079 | 63.32% | 95.1% | 32.93% |  |  |  |  | 1 | 5.5225 | 30.4975 | 168.4212 | 29.188 | -131.0091 | 421.8841 | -470.5425 | 179.6675 | -62.503 | 1 | 5.524 | 30.5144 | 168.5607 | 29.143 | -130.9787 | 420.2835 | -464.9295 | 175.6246 | -56.9319 | 6.1 | 5.25 | 1 | 29.188 | 851.9393 | 24866.4056 | 5.5225 | -0.46044 | 1.5359 | -1.687 | 0.61155 | 0.019338 | 1 | 29.143 | 849.3144 | 24751.571 | 5.524 | -0.45366 | 1.5175 | -1.6692 | 0.60535 | 0.017668 | 35.51 | 26.2 | 26.2 | 26.2621 | 26.3241 | 26.3862 | 26.4483 | 26.5103 | 26.5724 | 26.6345 | 26.6965 | 26.7586 | 26.8207 | 26.8827 | 26.9448 | 27.0069 | 27.0689 | 27.131 | 27.1931 | 27.2551 | 27.3172 | 27.3793 | 27.4413 | 27.5034 | 27.5655 | 27.6275 | 27.6896 | 27.7517 | 27.8137 | 27.8758 | 27.9379 | 27.9999 | 28.062 | 28.1241 | 28.1861 | 28.2482 | 28.3103 | 28.3723 | 28.4344 | 28.4965 | 28.5585 | 28.6206 | 28.6827 | 28.7447 | 28.8068 | 28.8689 | 28.9309 | 28.993 | 29.0551 | 29.1171 | 29.1792 | 29.2413 | 29.3033 | 29.3654 | 29.4275 | 29.4895 | 29.5516 | 29.6137 | 29.6757 | 29.7378 | 29.7999 | 29.8619 | 29.924 | 29.9861 | 30.0481 | 30.1102 | 30.1723 | 30.2343 | 30.2964 | 30.3585 | 30.4205 | 30.4826 | 30.5447 | 30.6067 | 30.6688 | 30.7309 | 30.7929 | 30.855 | 30.9171 | 30.9791 | 31.0412 | 31.1033 | 31.1653 | 31.2274 | 31.2895 | 31.3515 | 31.4136 | 31.4757 | 31.5377 | 31.5998 | 31.6619 | 31.7239 | 31.786 | 31.8481 | 31.9101 | 31.9722 | 32.0343 | 32.0963 | 32.1584 | 32.2205 | 32.2825 | 32.3446 | 32.4067 | 32.4687 | 32.5308 | 32.5929 | 32.6549 | 32.717 | 32.7791 | 32.8411 | 32.9032 | 32.9653 | 33.0273 | 33.0894 | 33.1515 | 33.2135 | 33.2756 | 33.3377 | 33.3997 | 33.4618 | 33.5239 | 33.5859 | 33.648 | 33.7101 | 33.7721 | 33.8342 | 33.8963 | 33.9583 | 34.0204 | 34.0825 | 34.1445 | 34.2066 | 34.2687 | 34.3307 | 34.3928 | 34.4549 | 34.5169 | 34.579 | 34.6411 | 34.7031 | 34.7652 | 34.8273 | 34.8893 | 34.9514 | 35.0135 | 35.0755 | 35.1376 | 35.1997 | 35.2617 | 35.3238 | 35.3859 | 35.4479 | 35.51
|  |  | 40 | 26.293 | 33.42 | 33.235 | 192783 | 1492.098 | 980.534 | 70.226 | 26.24 | 33.43 | 33.236 | 192018 | 523.245 | 48.803 | 46.602 | 64.93% | 95.02% | 33.64% |  |  |  |  | 1 | 5.2851 | 27.932 | 147.6223 | 26.293 | 7.8899 | -24.9795 | 27.4145 | -10.3249 | 3.6342 | 1 | 5.2833 | 27.9137 | 147.4776 | 26.24 | 7.8875 | -24.8837 | 27.0866 | -10.0904 | 3.3185 | -92.7424 | -92.7839 | 1 | 26.293 | 691.3218 | 18176.9254 | 5.2851 | 0.0052492 | -0.01688 | 0.01794 | -0.0063091 | -0.00020477 | 1 | 26.24 | 688.5376 | 18067.2266 | 5.2833 | 0.0051799 | -0.016699 | 0.017771 | -0.0062518 | -0.0001883 |  |  | -0.0024572 | -0.0052124 | -0.0055039 | -0.0057888 | -0.0060674 | -0.0063395 | -0.0066052 | -0.0068647 | -0.0071179 | -0.0073648 | -0.0076057 | -0.0078404 | -0.008069 | -0.0082917 | -0.0085084 | -0.0087192 | -0.0089242 | -0.0091233 | -0.0093167 | -0.0095044 | -0.0096865 | -0.0098629 | -0.010034 | -0.010199 | -0.010359 | -0.010514 | -0.010663 | -0.010807 | -0.010946 | -0.01108 | -0.011208 | -0.011331 | -0.01145 | -0.011563 | -0.011672 | -0.011775 | -0.011874 | -0.011968 | -0.012058 | -0.012143 | -0.012223 | -0.012298 | -0.01237 | -0.012436 | -0.012499 | -0.012557 | -0.012611 | -0.01266 | -0.012706 | -0.012747 | -0.012784 | -0.012818 | -0.012847 | -0.012873 | -0.012894 | -0.012912 | -0.012926 | -0.012937 | -0.012944 | -0.012947 | -0.012947 | -0.012944 | -0.012937 | -0.012926 | -0.012913 | -0.012896 | -0.012876 | -0.012853 | -0.012827 | -0.012798 | -0.012766 | -0.012731 | -0.012693 | -0.012653 | -0.01261 | -0.012564 | -0.012515 | -0.012464 | -0.01241 | -0.012354 | -0.012296 | -0.012235 | -0.012172 | -0.012107 | -0.01204 | -0.01197 | -0.011899 | -0.011825 | -0.01175 | -0.011672 | -0.011593 | -0.011512 | -0.011429 | -0.011345 | -0.011259 | -0.011171 | -0.011082 | -0.010992 | -0.0109 | -0.010807 | -0.010712 | -0.010616 | -0.01052 | -0.010422 | -0.010322 | -0.010222 | -0.010121 | -0.010019 | -0.0099167 | -0.0098132 | -0.0097089 | -0.009604 | -0.0094985 | -0.0093924 | -0.0092858 | -0.0091787 | -0.0090712 | -0.0089634 | -0.0088554 | -0.0087471 | -0.0086386 | -0.00853 | -0.0084213 | -0.0083126 | -0.008204 | -0.0080954 | -0.007987 | -0.0078789 | -0.0077709 | -0.0076633 | -0.0075561 | -0.0074493 | -0.007343 | -0.0072372 | -0.007132 | -0.0070275 | -0.0069236 | -0.0068205 | -0.0067183 | -0.0066169 | -0.0065164 | -0.0064168 | -0.0063183 | -0.0062209 | -0.0061246 | -0.0060295 | -0.0059357 | -0.0058432 | -0.005752 | -0.0056622 | -0.0027869 | -1.5181 | 0.062067 | -1.012%
Foreman_CIF | 30 | 300 | 28 | 36.18 | 40.487 | 42.057 | 430429 | 1501.184 | 938.495 | 72.164 | 36.152 | 40.49 | 42.05 | 432023 | 571.374 | 42.621 | 49.481 | 61.94% | 95.46% | 31.43% | 2.218% | -0.093198 |  |  | 1 | 5.6339 | 31.7408 | 178.8248 | 36.18 | -1075.0895 | 4067.1972 | -5133.9269 | 2142.8193 | -473.4572 | 1 | 5.6355 | 31.7589 | 178.9777 | 36.152 | -1065.7866 | 4026.7631 | -5076.7031 | 2116.7266 | -550.6908 |  |  | 1 | 36.18 | 1308.9924 | 47359.345 | 5.6339 | -321.8546 | 1168.6304 | -1379.8155 | 534.0396 | 13.3343 | 1 | 36.152 | 1306.9671 | 47249.4747 | 5.6355 | -301.9496 | 1093.8327 | -1281.7241 | 490.8409 | 14.2749 |  |  | 72571.1236 | 73258.849 | 73957.1942 | 74666.304 | 75386.3251 | 76117.4066 | 76859.6996 | 77613.3577 | 78378.5367 | 79155.3948 | 79944.0922 | 80744.7918 | 81557.6588 | 82382.8607 | 83220.5676 | 84070.9517 | 84934.1881 | 85810.4541 | 86699.9297 | 87602.7974 | 88519.2421 | 89449.4516 | 90393.6161 | 91351.9285 | 92324.5845 | 93311.7821 | 94313.7226 | 95330.6095 | 96362.6494 | 97410.0516 | 98473.0282 | 99551.7942 | 100646.5672 | 101757.5682 | 102885.0206 | 104029.151 | 105190.1889 | 106368.3669 | 107563.9202 | 108777.0876 | 110008.1105 | 111257.2336 | 112524.7046 | 113810.7743 | 115115.6967 | 116439.7289 | 117783.1312 | 119146.1672 | 120529.1035 | 121932.2101 | 123355.7601 | 124800.0301 | 126265.2998 | 127751.8523 | 129259.974 | 130789.9545 | 132342.0871 | 133916.668 | 135513.9972 | 137134.3779 | 138778.1167 | 140445.5237 | 142136.9123 | 143852.5996 | 145592.9058 | 147358.1549 | 149148.674 | 150964.7941 | 152806.8493 | 154675.1775 | 156570.1197 | 158492.0208 | 160441.229 | 162418.0959 | 164422.9767 | 166456.2302 | 168518.2184 | 170609.307 | 172729.8651 | 174880.2653 | 177060.8835 | 179272.0993 | 181514.2955 | 183787.8585 | 186093.178 | 188430.647 | 190800.662 | 193203.6228 | 195639.9325 | 198109.9976 | 200614.2278 | 203153.0359 | 205726.8381 | 208336.0537 | 210981.1052 | 213662.4182 | 216380.4212 | 219135.546 | 221928.2271 | 224758.9022 | 227628.0117 | 230535.9988 | 233483.3098 | 236470.3934 | 239497.701 | 242565.6868 | 245674.8073 | 248825.5217 | 252018.2914 | 255253.5802 | 258531.8543 | 261853.5819 | 265219.2333 | 268629.2809 | 272084.1989 | 275584.4634 | 279130.5523 | 282722.9449 | 286362.1224 | 290048.567 | 293782.7626 | 297565.1939 | 301396.347 | 305276.7089 | 309206.7674 | 313187.011 | 317217.9287 | 321300.01 | 325433.7449 | 329619.6233 | 333858.1352 | 338149.7705 | 342495.0186 | 346894.3687 | 351348.3093 | 355857.3279 | 360421.9113 | 365042.5451 | 369719.7134 | 374453.8989 | 379245.5826 | 384095.2436 | 389003.3588 | 393970.4027 | 398996.8477 | 404083.1629 | 409229.8147 | 414437.2665 | 419705.9778 | 425036.4049 | 430429
|  |  | 32 | 33.54 | 39.373 | 40.567 | 217317 | 1467.904 | 943.941 | 72.423 | 33.471 | 39.365 | 40.562 | 217777 | 528.386 | 42.456 | 48.514 | 64% | 95.5% | 33.01% |  |  |  |  | 1 | 5.3371 | 28.4846 | 152.0248 | 33.54 | 633.2465 | -2355.5029 | 2925.5285 | -1203.2721 | 262.748 | 1 | 5.338 | 28.4944 | 152.1033 | 33.471 | 627.7773 | -2332.051 | 2892.7168 | -1188.4431 | 305.8071 |  |  | 1 | 33.54 | 1124.9316 | 37730.2059 | 5.3371 | 31.0072 | -110.0423 | 126.8371 | -47.8019 | -0.90417 | 1 | 33.471 | 1120.3078 | 37497.8237 | 5.338 | 29.2064 | -103.3786 | 118.2022 | -44.0301 | -0.9886 |  |  | 0 | 1 | 2 | 3 | 4 | 5 | 6 | 7 | 8 | 9 | 10 | 11 | 12 | 13 | 14 | 15 | 16 | 17 | 18 | 19 | 20 | 21 | 22 | 23 | 24 | 25 | 26 | 27 | 28 | 29 | 30 | 31 | 32 | 33 | 34 | 35 | 36 | 37 | 38 | 39 | 40 | 41 | 42 | 43 | 44 | 45 | 46 | 47 | 48 | 49 | 50 | 51 | 52 | 53 | 54 | 55 | 56 | 57 | 58 | 59 | 60 | 61 | 62 | 63 | 64 | 65 | 66 | 67 | 68 | 69 | 70 | 71 | 72 | 73 | 74 | 75 | 76 | 77 | 78 | 79 | 80 | 81 | 82 | 83 | 84 | 85 | 86 | 87 | 88 | 89 | 90 | 91 | 92 | 93 | 94 | 95 | 96 | 97 | 98 | 99 | 100 | 101 | 102 | 103 | 104 | 105 | 106 | 107 | 108 | 109 | 110 | 111 | 112 | 113 | 114 | 115 | 116 | 117 | 118 | 119 | 120 | 121 | 122 | 123 | 124 | 125 | 126 | 127 | 128 | 129 | 130 | 131 | 132 | 133 | 134 | 135 | 136 | 137 | 138 | 139 | 140 | 141 | 142 | 143 | 144 | 145 | 146 | 147 | 148 | 149 | 150
|  |  | 36 | 31.196 | 37.882 | 38.816 | 121508 | 1439.419 | 946.479 | 71.864 | 31.089 | 37.877 | 38.784 | 121514 | 499.44 | 42.724 | 46.909 | 65.3% | 95.49% | 34.73% |  |  |  |  | 1 | 5.0846 | 25.8532 | 131.4533 | 31.196 | -124.2477 | 453.9192 | -554.7017 | 225.0302 | -46.7297 | 1 | 5.0846 | 25.8534 | 131.455 | 31.089 | -123.1759 | 449.3879 | -548.4348 | 222.2228 | -54.7543 | 5.65 | 4.85 | 1 | 31.196 | 973.1904 | 30359.6482 | 5.0846 | -0.99399 | 3.44 | -3.8696 | 1.4236 | 0.029259 | 1 | 31.089 | 966.5259 | 30048.3244 | 5.0846 | -0.93993 | 3.2429 | -3.6171 | 1.3141 | 0.031839 | 36.18 | 28.8 | 28.8 | 28.8492 | 28.8984 | 28.9476 | 28.9968 | 29.046 | 29.0952 | 29.1444 | 29.1936 | 29.2428 | 29.292 | 29.3412 | 29.3904 | 29.4396 | 29.4888 | 29.538 | 29.5872 | 29.6364 | 29.6856 | 29.7348 | 29.784 | 29.8332 | 29.8824 | 29.9316 | 29.9808 | 30.03 | 30.0792 | 30.1284 | 30.1776 | 30.2268 | 30.276 | 30.3252 | 30.3744 | 30.4236 | 30.4728 | 30.522 | 30.5712 | 30.6204 | 30.6696 | 30.7188 | 30.768 | 30.8172 | 30.8664 | 30.9156 | 30.9648 | 31.014 | 31.0632 | 31.1124 | 31.1616 | 31.2108 | 31.26 | 31.3092 | 31.3584 | 31.4076 | 31.4568 | 31.506 | 31.5552 | 31.6044 | 31.6536 | 31.7028 | 31.752 | 31.8012 | 31.8504 | 31.8996 | 31.9488 | 31.998 | 32.0472 | 32.0964 | 32.1456 | 32.1948 | 32.244 | 32.2932 | 32.3424 | 32.3916 | 32.4408 | 32.49 | 32.5392 | 32.5884 | 32.6376 | 32.6868 | 32.736 | 32.7852 | 32.8344 | 32.8836 | 32.9328 | 32.982 | 33.0312 | 33.0804 | 33.1296 | 33.1788 | 33.228 | 33.2772 | 33.3264 | 33.3756 | 33.4248 | 33.474 | 33.5232 | 33.5724 | 33.6216 | 33.6708 | 33.72 | 33.7692 | 33.8184 | 33.8676 | 33.9168 | 33.966 | 34.0152 | 34.0644 | 34.1136 | 34.1628 | 34.212 | 34.2612 | 34.3104 | 34.3596 | 34.4088 | 34.458 | 34.5072 | 34.5564 | 34.6056 | 34.6548 | 34.704 | 34.7532 | 34.8024 | 34.8516 | 34.9008 | 34.95 | 34.9992 | 35.0484 | 35.0976 | 35.1468 | 35.196 | 35.2452 | 35.2944 | 35.3436 | 35.3928 | 35.442 | 35.4912 | 35.5404 | 35.5896 | 35.6388 | 35.688 | 35.7372 | 35.7864 | 35.8356 | 35.8848 | 35.934 | 35.9832 | 36.0324 | 36.0816 | 36.1308 | 36.18
|  |  | 40 | 29.012 | 36.887 | 37.551 | 75611 | 1428.214 | 950.952 | 70.252 | 28.832 | 36.811 | 37.497 | 75434 | 479.371 | 42.206 | 44.295 | 66.44% | 95.56% | 36.95% |  |  |  |  | 1 | 4.8786 | 23.8006 | 116.1132 | 29.012 | 8.1206 | -29.1028 | 34.9979 | -14.0157 | 2.8664 | 1 | 4.8776 | 23.7907 | 116.0405 | 28.832 | 8.0506 | -28.8112 | 34.5992 | -13.8386 | 3.3658 | 104.3064 | 104.2319 | 1 | 29.012 | 841.6961 | 24419.2885 | 4.8786 | 0.010603 | -0.035689 | 0.039193 | -0.014107 | -0.00028057 | 1 | 28.832 | 831.2842 | 23967.5867 | 4.8776 | 0.010064 | -0.033755 | 0.036738 | -0.013048 | -0.00030714 |  |  | -0.016623 | -0.03302 | -0.032797 | -0.032578 | -0.032362 | -0.032149 | -0.031939 | -0.031732 | -0.031528 | -0.031327 | -0.031129 | -0.030934 | -0.030741 | -0.030551 | -0.030364 | -0.03018 | -0.029998 | -0.029819 | -0.029643 | -0.029469 | -0.029297 | -0.029128 | -0.028961 | -0.028796 | -0.028634 | -0.028474 | -0.028316 | -0.02816 | -0.028006 | -0.027854 | -0.027704 | -0.027557 | -0.027411 | -0.027266 | -0.027124 | -0.026983 | -0.026844 | -0.026707 | -0.026572 | -0.026437 | -0.026305 | -0.026174 | -0.026044 | -0.025916 | -0.025789 | -0.025663 | -0.025539 | -0.025416 | -0.025294 | -0.025173 | -0.025053 | -0.024934 | -0.024816 | -0.024699 | -0.024583 | -0.024468 | -0.024354 | -0.02424 | -0.024127 | -0.024015 | -0.023903 | -0.023792 | -0.023682 | -0.023571 | -0.023462 | -0.023353 | -0.023244 | -0.023135 | -0.023027 | -0.022919 | -0.022811 | -0.022703 | -0.022595 | -0.022487 | -0.02238 | -0.022272 | -0.022164 | -0.022056 | -0.021948 | -0.021839 | -0.02173 | -0.021621 | -0.021512 | -0.021402 | -0.021292 | -0.021181 | -0.02107 | -0.020958 | -0.020845 | -0.020732 | -0.020618 | -0.020503 | -0.020388 | -0.020271 | -0.020154 | -0.020036 | -0.019916 | -0.019796 | -0.019675 | -0.019552 | -0.019429 | -0.019304 | -0.019178 | -0.01905 | -0.018922 | -0.018791 | -0.01866 | -0.018527 | -0.018392 | -0.018256 | -0.018118 | -0.017979 | -0.017838 | -0.017695 | -0.017551 | -0.017404 | -0.017256 | -0.017106 | -0.016954 | -0.016799 | -0.016643 | -0.016485 | -0.016325 | -0.016162 | -0.015997 | -0.01583 | -0.015661 | -0.015489 | -0.015315 | -0.015138 | -0.014959 | -0.014778 | -0.014594 | -0.014407 | -0.014218 | -0.014026 | -0.013831 | -0.013634 | -0.013433 | -0.01323 | -0.013024 | -0.012815 | -0.012603 | -0.012388 | -0.012169 | -0.011948 | -0.011724 | -0.011496 | -0.011265 | -0.011031 | -0.0053968 | -3.3275 | 0.0492 | -2.218%
BUS_SIF | 30 | 150 | 28 | 34.827 | 39.066 | 40.595 | 689573 | 509.285 | 249.342 | 29.341 | 34.816 | 39.057 | 40.529 | 688698 | 264.437 | 18.176 | 20.632 | 48.08% | 92.71% | 29.68% | 0.6125% | -0.029242 |  |  | 1 | 5.8386 | 34.089 | 199.0315 | 34.827 | -1269.6903 | 4096.9413 | -4525.9944 | 1699.7434 | -261.0436 | 1 | 5.838 | 34.0826 | 198.9751 | 34.816 | -1280.4426 | 4090.8335 | -4495.1532 | 1685.7623 | -227.6783 |  |  | 1 | 34.827 | 1212.9199 | 42242.3624 | 5.8386 | -154.5708 | 571.2272 | -701.3658 | 285.7094 | 4.6847 | 1 | 34.816 | 1212.1539 | 42202.3487 | 5.838 | -152.8259 | 557.4677 | -682.2363 | 278.5944 | 4.1655 |  |  | 109286.0467 | 110712.0782 | 112157.2515 | 113621.7982 | 115105.952 | 116609.949 | 118134.0268 | 119678.4255 | 121243.387 | 122829.1553 | 124435.9764 | 126064.0984 | 127713.7712 | 129385.2471 | 131078.7799 | 132794.6259 | 134533.0429 | 136294.291 | 138078.6322 | 139886.3302 | 141717.6509 | 143572.8621 | 145452.2333 | 147356.036 | 149284.5436 | 151238.0313 | 153216.7761 | 155221.0568 | 157251.154 | 159307.3502 | 161389.9292 | 163499.1771 | 165635.3812 | 167798.8306 | 169989.8162 | 172208.6302 | 174455.5666 | 176730.9209 | 179034.9898 | 181368.0719 | 183730.4669 | 186122.4761 | 188544.402 | 190996.5485 | 193479.2206 | 195992.7247 | 198537.3683 | 201113.4601 | 203721.3098 | 206361.228 | 209033.5266 | 211738.5182 | 214476.5163 | 217247.8352 | 220052.7901 | 222891.6967 | 225764.8714 | 228672.6313 | 231615.2938 | 234593.1769 | 237606.5989 | 240655.8785 | 243741.3345 | 246863.286 | 250022.0519 | 253217.9515 | 256451.3038 | 259722.4276 | 263031.6416 | 266379.2642 | 269765.6132 | 273191.006 | 276655.7594 | 280160.1897 | 283704.6122 | 287289.3413 | 290914.6905 | 294580.9724 | 298288.4982 | 302037.5778 | 305828.5198 | 309661.6314 | 313537.2179 | 317455.5833 | 321417.0292 | 325421.8558 | 329470.3609 | 333562.84 | 337699.5867 | 341880.8917 | 346107.0434 | 350378.3274 | 354695.0263 | 359057.42 | 363465.7851 | 367920.395 | 372421.5197 | 376969.4256 | 381564.3754 | 386206.6281 | 390896.4386 | 395634.0577 | 400419.7318 | 405253.703 | 410136.2087 | 415067.4815 | 420047.7492 | 425077.2344 | 430156.1545 | 435284.7212 | 440463.1411 | 445691.6145 | 450970.3361 | 456299.4943 | 461679.2712 | 467109.8426 | 472591.3775 | 478124.0379 | 483707.979 | 489343.3486 | 495030.2873 | 500768.9278 | 506559.3954 | 512401.807 | 518296.2716 | 524242.8898 | 530241.7534 | 536292.9458 | 542396.5411 | 548552.6044 | 554761.1914 | 561022.3483 | 567336.1113 | 573702.5068 | 580121.551 | 586593.2497 | 593117.598 | 599694.5805 | 606324.1703 | 613006.3297 | 619741.0094 | 626528.1484 | 633367.6741 | 640259.5016 | 647203.5337 | 654199.6611 | 661247.7613 | 668347.6994 | 675499.327 | 682702.4828 | 689956.9916
|  |  | 32 | 31.699 | 37.933 | 39.209 | 367658 | 487.822 | 252.762 | 29.891 | 31.696 | 37.902 | 39.16 | 368832 | 237.122 | 18.582 | 20.716 | 51.39% | 92.65% | 30.69% |  |  |  |  | 1 | 5.5654 | 30.9742 | 172.385 | 31.699 | 719.408 | -2286.894 | 2484.9804 | -917.4944 | 146.9782 | 1 | 5.5668 | 30.9896 | 172.5137 | 31.696 | 725.4707 | -2283.6396 | 2468.0542 | -909.8854 | 128.4508 |  |  | 1 | 31.699 | 1004.8266 | 31851.9984 | 5.5654 | 16.0812 | -57.8108 | 68.8343 | -27.1047 | -0.14871 | 1 | 31.696 | 1004.6364 | 31842.9558 | 5.5668 | 15.92 | -56.4959 | 67.022 | -26.4461 | -0.095688 |  |  | 0 | 1 | 2 | 3 | 4 | 5 | 6 | 7 | 8 | 9 | 10 | 11 | 12 | 13 | 14 | 15 | 16 | 17 | 18 | 19 | 20 | 21 | 22 | 23 | 24 | 25 | 26 | 27 | 28 | 29 | 30 | 31 | 32 | 33 | 34 | 35 | 36 | 37 | 38 | 39 | 40 | 41 | 42 | 43 | 44 | 45 | 46 | 47 | 48 | 49 | 50 | 51 | 52 | 53 | 54 | 55 | 56 | 57 | 58 | 59 | 60 | 61 | 62 | 63 | 64 | 65 | 66 | 67 | 68 | 69 | 70 | 71 | 72 | 73 | 74 | 75 | 76 | 77 | 78 | 79 | 80 | 81 | 82 | 83 | 84 | 85 | 86 | 87 | 88 | 89 | 90 | 91 | 92 | 93 | 94 | 95 | 96 | 97 | 98 | 99 | 100 | 101 | 102 | 103 | 104 | 105 | 106 | 107 | 108 | 109 | 110 | 111 | 112 | 113 | 114 | 115 | 116 | 117 | 118 | 119 | 120 | 121 | 122 | 123 | 124 | 125 | 126 | 127 | 128 | 129 | 130 | 131 | 132 | 133 | 134 | 135 | 136 | 137 | 138 | 139 | 140 | 141 | 142 | 143 | 144 | 145 | 146 | 147 | 148 | 149 | 150
|  |  | 36 | 28.895 | 36.663 | 37.583 | 197600 | 472.169 | 257.327 | 30.116 | 28.856 | 36.595 | 37.581 | 197707 | 219.274 | 19.027 | 20.499 | 53.56% | 92.61% | 31.93% |  |  | Max FME ave. Bit increse (excel) | Min FME ave. dB gain (excel) | 1 | 5.2958 | 28.0454 | 148.5222 | 28.895 | -135.7649 | 424.7512 | -453.9383 | 164.9519 | -26.4046 | 1 | 5.296 | 28.0478 | 148.542 | 28.856 | -136.9026 | 424.1752 | -450.8458 | 163.5731 | -22.995 | 5.85 | 5 | 1 | 28.895 | 834.921 | 24125.043 | 5.2958 | -0.55613 | 1.9379 | -2.2364 | 0.85464 | 0.0090797 | 1 | 28.856 | 832.6687 | 24027.489 | 5.296 | -0.55123 | 1.8963 | -2.1794 | 0.83436 | 0.0073152 | 34.83 | 26.3 | 26.3 | 26.3569 | 26.4137 | 26.4706 | 26.5275 | 26.5843 | 26.6412 | 26.6981 | 26.7549 | 26.8118 | 26.8687 | 26.9255 | 26.9824 | 27.0393 | 27.0961 | 27.153 | 27.2099 | 27.2667 | 27.3236 | 27.3805 | 27.4373 | 27.4942 | 27.5511 | 27.6079 | 27.6648 | 27.7217 | 27.7785 | 27.8354 | 27.8923 | 27.9491 | 28.006 | 28.0629 | 28.1197 | 28.1766 | 28.2335 | 28.2903 | 28.3472 | 28.4041 | 28.4609 | 28.5178 | 28.5747 | 28.6315 | 28.6884 | 28.7453 | 28.8021 | 28.859 | 28.9159 | 28.9727 | 29.0296 | 29.0865 | 29.1433 | 29.2002 | 29.2571 | 29.3139 | 29.3708 | 29.4277 | 29.4845 | 29.5414 | 29.5983 | 29.6551 | 29.712 | 29.7689 | 29.8257 | 29.8826 | 29.9395 | 29.9963 | 30.0532 | 30.1101 | 30.1669 | 30.2238 | 30.2807 | 30.3375 | 30.3944 | 30.4513 | 30.5081 | 30.565 | 30.6219 | 30.6787 | 30.7356 | 30.7925 | 30.8493 | 30.9062 | 30.9631 | 31.0199 | 31.0768 | 31.1337 | 31.1905 | 31.2474 | 31.3043 | 31.3611 | 31.418 | 31.4749 | 31.5317 | 31.5886 | 31.6455 | 31.7023 | 31.7592 | 31.8161 | 31.8729 | 31.9298 | 31.9867 | 32.0435 | 32.1004 | 32.1573 | 32.2141 | 32.271 | 32.3279 | 32.3847 | 32.4416 | 32.4985 | 32.5553 | 32.6122 | 32.6691 | 32.7259 | 32.7828 | 32.8397 | 32.8965 | 32.9534 | 33.0103 | 33.0671 | 33.124 | 33.1809 | 33.2377 | 33.2946 | 33.3515 | 33.4083 | 33.4652 | 33.5221 | 33.5789 | 33.6358 | 33.6927 | 33.7495 | 33.8064 | 33.8633 | 33.9201 | 33.977 | 34.0339 | 34.0907 | 34.1476 | 34.2045 | 34.2613 | 34.3182 | 34.3751 | 34.4319 | 34.4888 | 34.5457 | 34.6025 | 34.6594 | 34.7163 | 34.7731 | 34.83
|  |  | 40 | 26.397 | 35.729 | 36.869 | 111730 | 466.027 | 262.065 | 29.823 | 26.339 | 35.728 | 36.723 | 111533 | 205.76 | 18.872 | 19.687 | 55.85% | 92.8% | 33.99% |  |  |  |  | 1 | 5.0482 | 25.484 | 128.6477 | 26.397 | 8.5336 | -26.2475 | 27.5914 | -9.8775 | 1.6974 | 1 | 5.0474 | 25.4763 | 128.5891 | 26.339 | 8.6047 | -26.2137 | 27.4033 | -9.7943 | 1.4892 | -44.7543 | -44.7791 | 1 | 26.397 | 696.8016 | 18393.4721 | 5.0482 | 0.006393 | -0.021504 | 0.024067 | -0.0089565 | -0.00011079 | 1 | 26.339 | 693.7429 | 18272.4948 | 5.0474 | 0.0063439 | -0.021067 | 0.023472 | -0.0087489 | -9.1538e-05 |  |  | -0.0057571 | -0.011533 | -0.011547 | -0.011558 | -0.011566 | -0.01157 | -0.011571 | -0.011568 | -0.011562 | -0.011552 | -0.011539 | -0.011523 | -0.011504 | -0.011482 | -0.011457 | -0.011429 | -0.011397 | -0.011363 | -0.011326 | -0.011286 | -0.011244 | -0.011199 | -0.011151 | -0.0111 | -0.011047 | -0.010991 | -0.010933 | -0.010873 | -0.01081 | -0.010745 | -0.010677 | -0.010608 | -0.010536 | -0.010462 | -0.010386 | -0.010308 | -0.010228 | -0.010146 | -0.010063 | -0.009977 | -0.0098897 | -0.0098007 | -0.00971 | -0.0096177 | -0.0095239 | -0.0094285 | -0.0093317 | -0.0092334 | -0.0091338 | -0.0090329 | -0.0089307 | -0.0088273 | -0.0087227 | -0.008617 | -0.0085103 | -0.0084025 | -0.0082938 | -0.0081841 | -0.0080736 | -0.0079622 | -0.0078501 | -0.0077373 | -0.0076238 | -0.0075097 | -0.007395 | -0.0072798 | -0.0071641 | -0.007048 | -0.0069315 | -0.0068147 | -0.0066977 | -0.0065804 | -0.0064629 | -0.0063453 | -0.0062276 | -0.0061099 | -0.0059922 | -0.0058746 | -0.0057571 | -0.0056398 | -0.0055227 | -0.0054059 | -0.0052893 | -0.0051732 | -0.0050574 | -0.0049422 | -0.0048274 | -0.0047132 | -0.0045996 | -0.0044867 | -0.0043744 | -0.004263 | -0.0041523 | -0.0040425 | -0.0039336 | -0.0038256 | -0.0037187 | -0.0036128 | -0.003508 | -0.0034043 | -0.0033018 | -0.0032006 | -0.0031007 | -0.0030021 | -0.0029049 | -0.0028092 | -0.0027149 | -0.0026222 | -0.0025311 | -0.0024415 | -0.0023537 | -0.0022676 | -0.0021833 | -0.0021008 | -0.0020202 | -0.0019415 | -0.0018648 | -0.0017901 | -0.0017175 | -0.001647 | -0.0015787 | -0.0015126 | -0.0014487 | -0.0013872 | -0.001328 | -0.0012712 | -0.0012169 | -0.0011651 | -0.0011159 | -0.0010693 | -0.0010253 | -0.00098399 | -0.00094546 | -0.00090973 | -0.00087684 | -0.00084686 | -0.00081982 | -0.00079577 | -0.00077476 | -0.00075685 | -0.00074208 | -0.00073049 | -0.00072214 | -0.00071708 | -0.00071536 | -0.00071702 | -0.00072211 | -0.00073069 | -0.0007428 | -0.00075848 | -0.0003889 | -0.91873 | 0.056867 | -0.6125%
Part average | [17 empty] | 59.62% | 94.43% | 32.72% | 1.281% | -0.057122
average | [17 empty] | 59.97% | 94.96% | 34.01% | 0.9066% | -0.045153 | 2.218% | -0.093198

## CAVLC_5
Search Area 32 |  | 5 Reference Frames |  |  | CAVLC | Bitstream Format |  | FME:Fast ME |  |  | SME:Sub-pel ME |  | IME:Interger ME
sequences | frame rate | number of frames | QP | PSNRY (JM-5.0C) | PSNRU (JM-5.0C) | PSNRV (JM-5.0C) | bitrate (JM-5.0C) | Time of Enc. (JM-5.0C) | Time of IME (JM-5.0C) | Time of SME (JM-5.0C) | PSNRY (FME) | PSNRU (FME) | PSNRV (FME) | bitrate (FME) | Time of Enc. (FME) | Time of IME (FME) | Time of SME (FME) | Time of Enc. Saved | Time of IME Saved | Time of SME Saved | FME ave. Bit increse (excel) | FME ave. dB gain (excel) | excel averages were calculated using trapezoid integral for savings and precise formula for db
foreman_qcif | 10 | 100 | 28 | 35.963 | 40.286 | 40.962 | 69814 | 463.251 | 376.429 | 33.318 | 35.944 | 40.269 | 40.955 | 70135 | 94.04 | 24.03 | 21.89 | 79.7% | 93.62% | 34.3% | 1.424% | -0.082019 |  |  | 1 | 4.8439 | 23.4638 | 113.6572 | 35.963 | -1621.487 | 5149.6804 | -5518.3892 | 1991.1958 | 7.8354 | 1 | 4.8459 | 23.4831 | 113.7975 | 35.944 | -1619.2946 | 5244.2137 | -5665.9099 | 2041.9907 | -20.5898 |  |  | 1 | 35.963 | 1293.3374 | 46512.2918 | 4.8439 | -236.6729 | 797.8987 | -911.0708 | 350.8451 | 1.3619 | 1 | 35.944 | 1291.9711 | 46438.6105 | 4.8459 | -228.3571 | 782.2457 | -894.9307 | 342.0422 | 1.8389 |  |  | 16594.6524 | 16761.1942 | 16929.2976 | 17098.9766 | 17270.2451 | 17443.1173 | 17617.6074 | 17793.7297 | 17971.4987 | 18150.929 | 18332.0353 | 18514.8324 | 18699.3354 | 18885.5593 | 19073.5194 | 19263.2311 | 19454.7098 | 19647.9713 | 19843.0312 | 20039.9054 | 20238.6101 | 20439.1615 | 20641.5757 | 20845.8694 | 21052.0591 | 21260.1616 | 21470.1938 | 21682.1728 | 21896.1156 | 22112.0398 | 22329.9627 | 22549.902 | 22771.8756 | 22995.9014 | 23221.9974 | 23450.1821 | 23680.4737 | 23912.891 | 24147.4526 | 24384.1774 | 24623.0846 | 24864.1934 | 25107.5232 | 25353.0936 | 25600.9244 | 25851.0354 | 26103.4468 | 26358.1788 | 26615.252 | 26874.6869 | 27136.5043 | 27400.7253 | 27667.371 | 27936.4628 | 28208.0223 | 28482.0711 | 28758.6312 | 29037.7248 | 29319.3741 | 29603.6016 | 29890.4301 | 30179.8825 | 30471.9819 | 30766.7515 | 31064.2149 | 31364.3959 | 31667.3183 | 31973.0063 | 32281.4842 | 32592.7767 | 32906.9084 | 33223.9044 | 33543.79 | 33866.5905 | 34192.3316 | 34521.0392 | 34852.7394 | 35187.4586 | 35525.2234 | 35866.0606 | 36209.9972 | 36557.0605 | 36907.2781 | 37260.6777 | 37617.2874 | 37977.1354 | 38340.2502 | 38706.6607 | 39076.3958 | 39449.4849 | 39825.9574 | 40205.8433 | 40589.1724 | 40975.9753 | 41366.2825 | 41760.1248 | 42157.5335 | 42558.5399 | 42963.1758 | 43371.4732 | 43783.4643 | 44199.1816 | 44618.6581 | 45041.9269 | 45469.0215 | 45899.9755 | 46334.823 | 46773.5983 | 47216.3361 | 47663.0714 | 48113.8394 | 48568.6757 | 49027.6163 | 49490.6972 | 49957.9552 | 50429.427 | 50905.1499 | 51385.1614 | 51869.4994 | 52358.2021 | 52851.3081 | 53348.8562 | 53850.8858 | 54357.4364 | 54868.548 | 55384.2609 | 55904.6159 | 56429.6539 | 56959.4164 | 57493.9452 | 58033.2824 | 58577.4707 | 59126.5529 | 59680.5724 | 60239.5729 | 60803.5985 | 61372.6937 | 61946.9034 | 62526.273 | 63110.8481 | 63700.675 | 64295.8002 | 64896.2707 | 65502.1338 | 66113.4375 | 66730.23 | 67352.56 | 67980.4767 | 68614.0297 | 69253.2691 | 69898.2453
|  |  | 32 | 33.198 | 39.058 | 39.527 | 43157 | 474.552 | 388.691 | 34.922 | 33.135 | 39.042 | 39.464 | 43156 | 89.149 | 24.1 | 21.601 | 81.21% | 93.8% | 38.15% |  |  |  |  | 1 | 4.6351 | 21.4837 | 99.5781 | 33.198 | 1099.5206 | -3444.0551 | 3634.906 | -1290.3715 | -6.4538 | 1 | 4.635 | 21.4836 | 99.5774 | 33.135 | 1097.3787 | -3504.7084 | 3730.1431 | -1322.8133 | 11.1821 |  |  | 1 | 33.198 | 1102.1072 | 36587.755 | 4.6351 | 23.3362 | -76.8259 | 85.3107 | -31.8211 | 0.13244 | 1 | 33.135 | 1097.9282 | 36379.8517 | 4.635 | 22.5652 | -75.453 | 83.9542 | -31.0664 | 0.092845 |  |  | 0 | 1 | 2 | 3 | 4 | 5 | 6 | 7 | 8 | 9 | 10 | 11 | 12 | 13 | 14 | 15 | 16 | 17 | 18 | 19 | 20 | 21 | 22 | 23 | 24 | 25 | 26 | 27 | 28 | 29 | 30 | 31 | 32 | 33 | 34 | 35 | 36 | 37 | 38 | 39 | 40 | 41 | 42 | 43 | 44 | 45 | 46 | 47 | 48 | 49 | 50 | 51 | 52 | 53 | 54 | 55 | 56 | 57 | 58 | 59 | 60 | 61 | 62 | 63 | 64 | 65 | 66 | 67 | 68 | 69 | 70 | 71 | 72 | 73 | 74 | 75 | 76 | 77 | 78 | 79 | 80 | 81 | 82 | 83 | 84 | 85 | 86 | 87 | 88 | 89 | 90 | 91 | 92 | 93 | 94 | 95 | 96 | 97 | 98 | 99 | 100 | 101 | 102 | 103 | 104 | 105 | 106 | 107 | 108 | 109 | 110 | 111 | 112 | 113 | 114 | 115 | 116 | 117 | 118 | 119 | 120 | 121 | 122 | 123 | 124 | 125 | 126 | 127 | 128 | 129 | 130 | 131 | 132 | 133 | 134 | 135 | 136 | 137 | 138 | 139 | 140 | 141 | 142 | 143 | 144 | 145 | 146 | 147 | 148 | 149 | 150
|  |  | 36 | 30.516 | 37.638 | 37.645 | 26777 | 469.292 | 389.221 | 34.319 | 30.464 | 37.628 | 37.631 | 26957 | 84.613 | 23.796 | 21.004 | 81.97% | 93.89% | 38.8% |  |  |  |  | 1 | 4.4278 | 19.6051 | 86.8066 | 30.516 | -248.3515 | 766.5874 | -796.7852 | 278.5493 | 3.5011 | 1 | 4.4307 | 19.6309 | 86.9779 | 30.464 | -247.7239 | 779.5277 | -817.2548 | 285.451 | -0.16857 | 4.85 | 4.2 | 1 | 30.516 | 931.2263 | 28417.3004 | 4.4278 | -0.76514 | 2.453 | -2.6477 | 0.95988 | -0.0013689 | 1 | 30.464 | 928.0553 | 28272.2765 | 4.4307 | -0.74145 | 2.4132 | -2.6102 | 0.9384 | -0.00025186 | 35.97 | 27.9 | 27.9 | 27.9538 | 28.0076 | 28.0614 | 28.1152 | 28.169 | 28.2228 | 28.2766 | 28.3304 | 28.3842 | 28.438 | 28.4918 | 28.5456 | 28.5994 | 28.6532 | 28.707 | 28.7608 | 28.8146 | 28.8684 | 28.9222 | 28.976 | 29.0298 | 29.0836 | 29.1374 | 29.1912 | 29.245 | 29.2988 | 29.3526 | 29.4064 | 29.4602 | 29.514 | 29.5678 | 29.6216 | 29.6754 | 29.7292 | 29.783 | 29.8368 | 29.8906 | 29.9444 | 29.9982 | 30.052 | 30.1058 | 30.1596 | 30.2134 | 30.2672 | 30.321 | 30.3748 | 30.4286 | 30.4824 | 30.5362 | 30.59 | 30.6438 | 30.6976 | 30.7514 | 30.8052 | 30.859 | 30.9128 | 30.9666 | 31.0204 | 31.0742 | 31.128 | 31.1818 | 31.2356 | 31.2894 | 31.3432 | 31.397 | 31.4508 | 31.5046 | 31.5584 | 31.6122 | 31.666 | 31.7198 | 31.7736 | 31.8274 | 31.8812 | 31.935 | 31.9888 | 32.0426 | 32.0964 | 32.1502 | 32.204 | 32.2578 | 32.3116 | 32.3654 | 32.4192 | 32.473 | 32.5268 | 32.5806 | 32.6344 | 32.6882 | 32.742 | 32.7958 | 32.8496 | 32.9034 | 32.9572 | 33.011 | 33.0648 | 33.1186 | 33.1724 | 33.2262 | 33.28 | 33.3338 | 33.3876 | 33.4414 | 33.4952 | 33.549 | 33.6028 | 33.6566 | 33.7104 | 33.7642 | 33.818 | 33.8718 | 33.9256 | 33.9794 | 34.0332 | 34.087 | 34.1408 | 34.1946 | 34.2484 | 34.3022 | 34.356 | 34.4098 | 34.4636 | 34.5174 | 34.5712 | 34.625 | 34.6788 | 34.7326 | 34.7864 | 34.8402 | 34.894 | 34.9478 | 35.0016 | 35.0554 | 35.1092 | 35.163 | 35.2168 | 35.2706 | 35.3244 | 35.3782 | 35.432 | 35.4858 | 35.5396 | 35.5934 | 35.6472 | 35.701 | 35.7548 | 35.8086 | 35.8624 | 35.9162 | 35.97
|  |  | 40 | 28.004 | 36.452 | 36.444 | 16918 | 465.74 | 388.868 | 34.003 | 27.925 | 36.496 | 36.464 | 17098 | 80.144 | 22.741 | 20.055 | 82.79% | 94.15% | 41.02% |  |  |  |  | 1 | 4.2283 | 17.8789 | 75.5984 | 28.004 | 18.6855 | -56.784 | 58.1283 | -20.0298 | -0.20025 | 1 | 4.2329 | 17.9178 | 75.8452 | 27.925 | 18.6277 | -57.702 | 59.5931 | -20.5189 | 0.055402 | 34.6288 | 34.5755 | 1 | 28.004 | 784.224 | 21961.4093 | 4.2283 | 0.0083424 | -0.025962 | 0.02725 | -0.0096299 | 1.0527e-05 | 1 | 27.925 | 779.8056 | 21776.0721 | 4.2329 | 0.0081012 | -0.025582 | 0.026908 | -0.0094271 | -1.0312e-07 |  |  | -0.012842 | -0.025421 | -0.02516 | -0.024903 | -0.024649 | -0.024398 | -0.024151 | -0.023906 | -0.023664 | -0.023425 | -0.023189 | -0.022956 | -0.022726 | -0.022499 | -0.022274 | -0.022053 | -0.021834 | -0.021618 | -0.021405 | -0.021194 | -0.020986 | -0.020781 | -0.020578 | -0.020379 | -0.020181 | -0.019986 | -0.019794 | -0.019604 | -0.019417 | -0.019233 | -0.01905 | -0.01887 | -0.018693 | -0.018518 | -0.018345 | -0.018174 | -0.018006 | -0.01784 | -0.017677 | -0.017515 | -0.017356 | -0.017199 | -0.017044 | -0.016892 | -0.016741 | -0.016592 | -0.016446 | -0.016301 | -0.016159 | -0.016018 | -0.01588 | -0.015743 | -0.015609 | -0.015476 | -0.015345 | -0.015216 | -0.015088 | -0.014963 | -0.014839 | -0.014717 | -0.014597 | -0.014478 | -0.014361 | -0.014246 | -0.014133 | -0.014021 | -0.01391 | -0.013801 | -0.013694 | -0.013588 | -0.013484 | -0.013381 | -0.013279 | -0.013179 | -0.01308 | -0.012983 | -0.012887 | -0.012792 | -0.012699 | -0.012607 | -0.012516 | -0.012426 | -0.012338 | -0.012251 | -0.012165 | -0.01208 | -0.011996 | -0.011913 | -0.011831 | -0.011751 | -0.011671 | -0.011592 | -0.011514 | -0.011438 | -0.011362 | -0.011287 | -0.011213 | -0.011139 | -0.011067 | -0.010995 | -0.010924 | -0.010854 | -0.010785 | -0.010716 | -0.010648 | -0.010581 | -0.010514 | -0.010448 | -0.010383 | -0.010318 | -0.010254 | -0.01019 | -0.010127 | -0.010064 | -0.010001 | -0.0099394 | -0.0098778 | -0.0098167 | -0.0097559 | -0.0096954 | -0.0096352 | -0.0095754 | -0.0095158 | -0.0094564 | -0.0093973 | -0.0093384 | -0.0092796 | -0.009221 | -0.0091625 | -0.0091042 | -0.0090459 | -0.0089877 | -0.0089295 | -0.0088713 | -0.0088132 | -0.0087549 | -0.0086967 | -0.0086383 | -0.0085799 | -0.0085213 | -0.0084626 | -0.0084037 | -0.0083446 | -0.0082853 | -0.0082258 | -0.008166 | -0.0081059 | -0.0080455 | -0.0079848 | -0.0079237 | -0.0039311 | -2.1366 | 0.0538 | -1.424%
container_qcif | 10 | 100 | 28 | 35.958 | 40.861 | 40.573 | 23001 | 408.827 | 332.633 | 27.401 | 35.923 | 40.924 | 40.596 | 23030 | 75.953 | 11.428 | 17.47 | 81.42% | 96.56% | 36.24% | 0.3087% | -0.011991 |  |  | 1 | 4.3617 | 19.0248 | 82.9815 | 35.958 | -733.3692 | 2592.8522 | -3083.9865 | 1225.5034 | -175.6315 | 1 | 4.3623 | 19.0296 | 83.0127 | 35.923 | -718.4006 | 2609.1369 | -3060.2797 | 1170.5433 | 53.8159 |  |  | 1 | 35.958 | 1292.9778 | 46492.8944 | 4.3617 | -233.2971 | 774.6704 | -865.0696 | 324.6963 | 4.1759 | 1 | 35.923 | 1290.4619 | 46357.2639 | 4.3623 | -233.9839 | 784.0397 | -877.4433 | 328.3875 | -1.0849 |  |  | 4792.1211 | 4834.7974 | 4877.982 | 4921.6813 | 4965.9018 | 5010.6499 | 5055.9322 | 5101.7555 | 5148.1264 | 5195.0519 | 5242.5389 | 5290.5943 | 5339.2254 | 5388.4394 | 5438.2436 | 5488.6454 | 5539.6524 | 5591.2721 | 5643.5123 | 5696.3809 | 5749.8856 | 5804.0347 | 5858.8361 | 5914.2982 | 5970.4293 | 6027.2379 | 6084.7326 | 6142.9221 | 6201.8151 | 6261.4206 | 6321.7477 | 6382.8055 | 6444.6033 | 6507.1506 | 6570.4568 | 6634.5316 | 6699.3848 | 6765.0264 | 6831.4664 | 6898.715 | 6966.7825 | 7035.6793 | 7105.4161 | 7176.0036 | 7247.4527 | 7319.7744 | 7392.9799 | 7467.0805 | 7542.0877 | 7618.0131 | 7694.8685 | 7772.6658 | 7851.4171 | 7931.1346 | 8011.8308 | 8093.5183 | 8176.2098 | 8259.9182 | 8344.6565 | 8430.4382 | 8517.2765 | 8605.1851 | 8694.1778 | 8784.2686 | 8875.4715 | 8967.8011 | 9061.2717 | 9155.8982 | 9251.6954 | 9348.6785 | 9446.8628 | 9546.2638 | 9646.8972 | 9748.779 | 9851.9253 | 9956.3525 | 10062.0771 | 10169.1159 | 10277.486 | 10387.2045 | 10498.2889 | 10610.757 | 10724.6266 | 10839.9159 | 10956.6434 | 11074.8276 | 11194.4874 | 11315.6419 | 11438.3106 | 11562.5131 | 11688.2693 | 11815.5993 | 11944.5236 | 12075.0628 | 12207.2379 | 12341.0702 | 12476.5811 | 12613.7924 | 12752.7263 | 12893.4051 | 13035.8514 | 13180.0882 | 13326.1388 | 13474.0267 | 13623.7758 | 13775.4102 | 13928.9544 | 14084.4334 | 14241.8721 | 14401.296 | 14562.731 | 14726.2031 | 14891.7388 | 15059.365 | 15229.1088 | 15400.9976 | 15575.0594 | 15751.3224 | 15929.8151 | 16110.5666 | 16293.6061 | 16478.9634 | 16666.6685 | 16856.752 | 17049.2447 | 17244.1779 | 17441.5832 | 17641.4928 | 17843.9392 | 18048.9552 | 18256.5743 | 18466.8301 | 18679.7568 | 18895.3892 | 19113.7622 | 19334.9114 | 19558.8728 | 19785.6829 | 20015.3784 | 20247.9969 | 20483.5762 | 20722.1545 | 20963.7707 | 21208.4642 | 21456.2748 | 21707.2427 | 21961.4088 | 22218.8145 | 22479.5016 | 22743.5125 | 23010.8902
|  |  | 32 | 33.205 | 39.094 | 38.87 | 12944 | 404.477 | 332.422 | 27.531 | 33.164 | 39.159 | 38.795 | 12846 | 72.764 | 12.28 | 17.296 | 82.01% | 96.31% | 37.18% |  |  |  |  | 1 | 4.1121 | 16.9091 | 69.5314 | 33.205 | 566.0231 | -1965.1001 | 2293.5077 | -894.4308 | 121.9836 | 1 | 4.1088 | 16.882 | 69.3641 | 33.164 | 554.7448 | -1977.8549 | 2277.4397 | -854.3296 | -48.4726 |  |  | 1 | 33.205 | 1102.572 | 36610.9041 | 4.1121 | 23.0384 | -74.7137 | 81.1274 | -29.4521 | -0.14093 | 1 | 33.164 | 1099.8509 | 36475.4551 | 4.1088 | 23.1208 | -75.6581 | 82.351 | -29.8137 | 0.35236 |  |  | 0 | 1 | 2 | 3 | 4 | 5 | 6 | 7 | 8 | 9 | 10 | 11 | 12 | 13 | 14 | 15 | 16 | 17 | 18 | 19 | 20 | 21 | 22 | 23 | 24 | 25 | 26 | 27 | 28 | 29 | 30 | 31 | 32 | 33 | 34 | 35 | 36 | 37 | 38 | 39 | 40 | 41 | 42 | 43 | 44 | 45 | 46 | 47 | 48 | 49 | 50 | 51 | 52 | 53 | 54 | 55 | 56 | 57 | 58 | 59 | 60 | 61 | 62 | 63 | 64 | 65 | 66 | 67 | 68 | 69 | 70 | 71 | 72 | 73 | 74 | 75 | 76 | 77 | 78 | 79 | 80 | 81 | 82 | 83 | 84 | 85 | 86 | 87 | 88 | 89 | 90 | 91 | 92 | 93 | 94 | 95 | 96 | 97 | 98 | 99 | 100 | 101 | 102 | 103 | 104 | 105 | 106 | 107 | 108 | 109 | 110 | 111 | 112 | 113 | 114 | 115 | 116 | 117 | 118 | 119 | 120 | 121 | 122 | 123 | 124 | 125 | 126 | 127 | 128 | 129 | 130 | 131 | 132 | 133 | 134 | 135 | 136 | 137 | 138 | 139 | 140 | 141 | 142 | 143 | 144 | 145 | 146 | 147 | 148 | 149 | 150
|  |  | 36 | 30.506 | 37.632 | 37.027 | 7675 | 403.53 | 334.864 | 27.521 | 30.49 | 37.629 | 37.047 | 7717 | 69.436 | 12.508 | 16.88 | 82.79% | 96.26% | 38.67% |  |  |  |  | 1 | 3.8851 | 15.0938 | 58.6407 | 30.506 | -145.4769 | 495.2584 | -567.1384 | 217.357 | -25.0435 | 1 | 3.8874 | 15.1123 | 58.7481 | 30.49 | -142.6475 | 498.5609 | -563.5302 | 207.6168 | 17.0986 | 4.4 | 3.65 | 1 | 30.506 | 930.616 | 28389.3728 | 3.8851 | -0.75644 | 2.3892 | -2.5212 | 0.88849 | 0.005674 | 1 | 30.49 | 929.6401 | 28344.7266 | 3.8874 | -0.75964 | 2.4208 | -2.5613 | 0.90022 | -0.0096886 | 35.96 | 27.8 | 27.8 | 27.8544 | 27.9088 | 27.9632 | 28.0176 | 28.072 | 28.1264 | 28.1808 | 28.2352 | 28.2896 | 28.344 | 28.3984 | 28.4528 | 28.5072 | 28.5616 | 28.616 | 28.6704 | 28.7248 | 28.7792 | 28.8336 | 28.888 | 28.9424 | 28.9968 | 29.0512 | 29.1056 | 29.16 | 29.2144 | 29.2688 | 29.3232 | 29.3776 | 29.432 | 29.4864 | 29.5408 | 29.5952 | 29.6496 | 29.704 | 29.7584 | 29.8128 | 29.8672 | 29.9216 | 29.976 | 30.0304 | 30.0848 | 30.1392 | 30.1936 | 30.248 | 30.3024 | 30.3568 | 30.4112 | 30.4656 | 30.52 | 30.5744 | 30.6288 | 30.6832 | 30.7376 | 30.792 | 30.8464 | 30.9008 | 30.9552 | 31.0096 | 31.064 | 31.1184 | 31.1728 | 31.2272 | 31.2816 | 31.336 | 31.3904 | 31.4448 | 31.4992 | 31.5536 | 31.608 | 31.6624 | 31.7168 | 31.7712 | 31.8256 | 31.88 | 31.9344 | 31.9888 | 32.0432 | 32.0976 | 32.152 | 32.2064 | 32.2608 | 32.3152 | 32.3696 | 32.424 | 32.4784 | 32.5328 | 32.5872 | 32.6416 | 32.696 | 32.7504 | 32.8048 | 32.8592 | 32.9136 | 32.968 | 33.0224 | 33.0768 | 33.1312 | 33.1856 | 33.24 | 33.2944 | 33.3488 | 33.4032 | 33.4576 | 33.512 | 33.5664 | 33.6208 | 33.6752 | 33.7296 | 33.784 | 33.8384 | 33.8928 | 33.9472 | 34.0016 | 34.056 | 34.1104 | 34.1648 | 34.2192 | 34.2736 | 34.328 | 34.3824 | 34.4368 | 34.4912 | 34.5456 | 34.6 | 34.6544 | 34.7088 | 34.7632 | 34.8176 | 34.872 | 34.9264 | 34.9808 | 35.0352 | 35.0896 | 35.144 | 35.1984 | 35.2528 | 35.3072 | 35.3616 | 35.416 | 35.4704 | 35.5248 | 35.5792 | 35.6336 | 35.688 | 35.7424 | 35.7968 | 35.8512 | 35.9056 | 35.96
|  |  | 40 | 27.89 | 36.799 | 35.865 | 4863 | 402.35 | 336.181 | 27.158 | 27.884 | 36.82 | 35.79 | 4811 | 67.609 | 13.744 | 16.29 | 83.2% | 95.91% | 40.02% |  |  |  |  | 1 | 3.6869 | 13.5933 | 50.1171 | 27.89 | 12.4509 | -41.5007 | 46.6369 | -17.5871 | 1.8797 | 1 | 3.6822 | 13.5589 | 49.9269 | 27.884 | 12.2146 | -41.7836 | 46.3685 | -16.7995 | -1.588 | -231.2403 | -231.2493 | 1 | 27.89 | 777.8521 | 21694.2951 | 3.6869 | 0.0082579 | -0.025321 | 0.025978 | -0.0089144 | -4.4798e-05 | 1 | 27.884 | 777.5175 | 21680.2967 | 3.6822 | 0.0082986 | -0.025672 | 0.026413 | -0.0090404 | 0.00011416 |  |  | 0.0055794 | 0.010221 | 0.0093101 | 0.0084263 | 0.0075691 | 0.0067383 | 0.0059335 | 0.0051545 | 0.004401 | 0.0036727 | 0.0029693 | 0.0022906 | 0.0016361 | 0.0010056 | 0.0003988 | -0.00018462 | -0.00074497 | -0.0012826 | -0.0017977 | -0.0022908 | -0.002762 | -0.0032118 | -0.0036405 | -0.0040483 | -0.0044356 | -0.0048028 | -0.0051502 | -0.005478 | -0.0057868 | -0.0060767 | -0.0063481 | -0.0066014 | -0.0068369 | -0.007055 | -0.0072559 | -0.0074402 | -0.007608 | -0.0077597 | -0.0078957 | -0.0080164 | -0.008122 | -0.008213 | -0.0082897 | -0.0083524 | -0.0084016 | -0.0084375 | -0.0084605 | -0.0084709 | -0.0084692 | -0.0084557 | -0.0084307 | -0.0083946 | -0.0083477 | -0.0082904 | -0.0082232 | -0.0081462 | -0.0080599 | -0.0079647 | -0.0078609 | -0.0077488 | -0.0076288 | -0.0075014 | -0.0073667 | -0.0072253 | -0.0070774 | -0.0069234 | -0.0067637 | -0.0065987 | -0.0064286 | -0.0062539 | -0.0060748 | -0.0058919 | -0.0057054 | -0.0055156 | -0.005323 | -0.0051279 | -0.0049306 | -0.0047315 | -0.004531 | -0.0043294 | -0.0041271 | -0.0039244 | -0.0037217 | -0.0035194 | -0.0033177 | -0.0031171 | -0.0029179 | -0.0027205 | -0.0025251 | -0.0023322 | -0.0021422 | -0.0019553 | -0.0017719 | -0.0015924 | -0.0014171 | -0.0012464 | -0.0010807 | -0.00092018 | -0.00076533 | -0.00061645 | -0.00047391 | -0.00033806 | -0.00020924 | -8.7807e-05 | 2.5889e-05 | 0.0001315 | 0.00022866 | 0.00031704 | 0.00039628 | 0.00046602 | 0.00052593 | 0.00057563 | 0.00061479 | 0.00064305 | 0.00066006 | 0.00066546 | 0.00065891 | 0.00064004 | 0.00060851 | 0.00056397 | 0.00050604 | 0.00043439 | 0.00034865 | 0.00024846 | 0.00013348 | 3.329e-06 | -0.00014234 | -0.00030388 | -0.00048167 | -0.00067607 | -0.00088743 | -0.0011161 | -0.0013625 | -0.001627 | -0.0019099 | -0.0022116 | -0.0025324 | -0.0028728 | -0.0032332 | -0.0036138 | -0.0040151 | -0.0044375 | -0.0048813 | -0.0053469 | -0.0058348 | -0.0063452 | -0.0068786 | -0.0074354 | -0.008016 | -0.0086208 | -0.004625 | -0.46312 | 0.0544 | -0.3087%
news_qcif | 10 | 100 | 28 | 36.777 | 40.007 | 40.334 | 44667 | 408.762 | 331.819 | 27.312 | 36.749 | 39.941 | 40.337 | 44383 | 79.609 | 13.545 | 17.749 | 80.52% | 95.92% | 35.01% | 0.8472% | -0.051976 |  |  | 1 | 4.65 | 21.6224 | 100.5438 | 36.777 | -1376.0495 | 4251.3347 | -4507.6103 | 1633.3251 | 32.6625 | 1 | 4.6472 | 21.5966 | 100.3642 | 36.749 | -1420.5315 | 4355.152 | -4612.9719 | 1679.3514 | -52.426 |  |  | 1 | 36.777 | 1352.5477 | 49742.6478 | 4.65 | -189.0687 | 634.9331 | -736.9207 | 292.0563 | 0.70819 | 1 | 36.749 | 1350.489 | 49629.1203 | 4.6472 | -185.6975 | 624.8678 | -726.4366 | 288.2664 | 1.6537 |  |  | 10322.0834 | 10431.6901 | 10542.3195 | 10653.9799 | 10766.6801 | 10880.4284 | 10995.2337 | 11111.1046 | 11228.0499 | 11346.0785 | 11465.1993 | 11585.4214 | 11706.7538 | 11829.2057 | 11952.7863 | 12077.5049 | 12203.371 | 12330.3938 | 12458.5831 | 12587.9483 | 12718.4992 | 12850.2455 | 12983.197 | 13117.3638 | 13252.7557 | 13389.3829 | 13527.2555 | 13666.3837 | 13806.7779 | 13948.4486 | 14091.4061 | 14235.6611 | 14381.2242 | 14528.1062 | 14676.318 | 14825.8705 | 14976.7746 | 15129.0415 | 15282.6825 | 15437.7087 | 15594.1317 | 15751.9628 | 15911.2137 | 16071.896 | 16234.0215 | 16397.602 | 16562.6496 | 16729.1763 | 16897.1943 | 17066.7159 | 17237.7533 | 17410.3191 | 17584.4259 | 17760.0864 | 17937.3133 | 18116.1195 | 18296.5181 | 18478.5222 | 18662.1451 | 18847.3999 | 19034.3003 | 19222.8598 | 19413.092 | 19605.0108 | 19798.6301 | 19993.9639 | 20191.0264 | 20389.8318 | 20590.3947 | 20792.7294 | 20996.8507 | 21202.7733 | 21410.5122 | 21620.0823 | 21831.4989 | 22044.7772 | 22259.9327 | 22476.9808 | 22695.9375 | 22916.8183 | 23139.6394 | 23364.4169 | 23591.1669 | 23819.906 | 24050.6506 | 24283.4174 | 24518.2233 | 24755.0853 | 24994.0204 | 25235.046 | 25478.1794 | 25723.4384 | 25970.8406 | 26220.404 | 26472.1466 | 26726.0866 | 26982.2425 | 27240.6328 | 27501.2762 | 27764.1915 | 28029.398 | 28296.9147 | 28566.7611 | 28838.9568 | 29113.5216 | 29390.4753 | 29669.8381 | 29951.6303 | 30235.8724 | 30522.585 | 30811.7891 | 31103.5056 | 31397.7558 | 31694.5611 | 31993.9432 | 32295.9239 | 32600.5253 | 32907.7695 | 33217.6791 | 33530.2767 | 33845.5851 | 34163.6274 | 34484.4269 | 34808.0071 | 35134.3918 | 35463.6048 | 35795.6703 | 36130.6128 | 36468.4569 | 36809.2273 | 37152.9493 | 37499.6481 | 37849.3492 | 38202.0786 | 38557.8622 | 38916.7263 | 39278.6974 | 39643.8025 | 40012.0685 | 40383.5226 | 40758.1926 | 41136.1062 | 41517.2915 | 41901.7769 | 42289.591 | 42680.7628 | 43075.3213 | 43473.2962 | 43874.7171 | 44279.6141 | 44688.0176
|  |  | 32 | 33.775 | 38.378 | 38.927 | 27675 | 406.264 | 333.073 | 27.508 | 33.732 | 38.346 | 38.819 | 27675 | 75.201 | 13.476 | 17.51 | 81.49% | 95.95% | 36.35% |  |  |  |  | 1 | 4.4421 | 19.7321 | 87.6519 | 33.775 | 977.2031 | -2976.3004 | 3104.3496 | -1105.2523 | -21.2654 | 1 | 4.4421 | 19.7321 | 87.6519 | 33.732 | 1008.4732 | -3048.5624 | 3176.6395 | -1136.5503 | 37.8758 |  |  | 1 | 33.775 | 1140.7506 | 38528.8524 | 4.4421 | 18.4554 | -60.4426 | 68.054 | -26.0667 | 0.17346 | 1 | 33.732 | 1137.8478 | 38381.8828 | 4.4421 | 18.1578 | -59.5798 | 67.1834 | -25.7614 | 0.08667 |  |  | 0 | 1 | 2 | 3 | 4 | 5 | 6 | 7 | 8 | 9 | 10 | 11 | 12 | 13 | 14 | 15 | 16 | 17 | 18 | 19 | 20 | 21 | 22 | 23 | 24 | 25 | 26 | 27 | 28 | 29 | 30 | 31 | 32 | 33 | 34 | 35 | 36 | 37 | 38 | 39 | 40 | 41 | 42 | 43 | 44 | 45 | 46 | 47 | 48 | 49 | 50 | 51 | 52 | 53 | 54 | 55 | 56 | 57 | 58 | 59 | 60 | 61 | 62 | 63 | 64 | 65 | 66 | 67 | 68 | 69 | 70 | 71 | 72 | 73 | 74 | 75 | 76 | 77 | 78 | 79 | 80 | 81 | 82 | 83 | 84 | 85 | 86 | 87 | 88 | 89 | 90 | 91 | 92 | 93 | 94 | 95 | 96 | 97 | 98 | 99 | 100 | 101 | 102 | 103 | 104 | 105 | 106 | 107 | 108 | 109 | 110 | 111 | 112 | 113 | 114 | 115 | 116 | 117 | 118 | 119 | 120 | 121 | 122 | 123 | 124 | 125 | 126 | 127 | 128 | 129 | 130 | 131 | 132 | 133 | 134 | 135 | 136 | 137 | 138 | 139 | 140 | 141 | 142 | 143 | 144 | 145 | 146 | 147 | 148 | 149 | 150
|  |  | 36 | 30.813 | 36.213 | 37.067 | 16907 | 402.469 | 333.045 | 27.477 | 30.76 | 36.223 | 37.041 | 16933 | 74.796 | 14.567 | 17.78 | 81.42% | 95.63% | 35.29% |  |  |  |  | 1 | 4.2281 | 17.8765 | 75.5832 | 30.813 | -231.1322 | 693.3337 | -711.317 | 249.1155 | 6.5557 | 1 | 4.2287 | 17.8822 | 75.619 | 30.76 | -238.456 | 710.0923 | -727.8435 | 256.2073 | -7.1725 | 4.65 | 4 | 1 | 30.813 | 949.441 | 29255.1246 | 4.2281 | -0.59882 | 1.9066 | -2.0813 | 0.77348 | -0.0025416 | 1 | 30.76 | 946.1776 | 29104.423 | 4.2287 | -0.59017 | 1.8823 | -2.0575 | 0.76538 | 0.00013862 | 36.78 | 28 | 28 | 28.0585 | 28.1171 | 28.1756 | 28.2341 | 28.2927 | 28.3512 | 28.4097 | 28.4683 | 28.5268 | 28.5853 | 28.6439 | 28.7024 | 28.7609 | 28.8195 | 28.878 | 28.9365 | 28.9951 | 29.0536 | 29.1121 | 29.1707 | 29.2292 | 29.2877 | 29.3463 | 29.4048 | 29.4633 | 29.5219 | 29.5804 | 29.6389 | 29.6975 | 29.756 | 29.8145 | 29.8731 | 29.9316 | 29.9901 | 30.0487 | 30.1072 | 30.1657 | 30.2243 | 30.2828 | 30.3413 | 30.3999 | 30.4584 | 30.5169 | 30.5755 | 30.634 | 30.6925 | 30.7511 | 30.8096 | 30.8681 | 30.9267 | 30.9852 | 31.0437 | 31.1023 | 31.1608 | 31.2193 | 31.2779 | 31.3364 | 31.3949 | 31.4535 | 31.512 | 31.5705 | 31.6291 | 31.6876 | 31.7461 | 31.8047 | 31.8632 | 31.9217 | 31.9803 | 32.0388 | 32.0973 | 32.1559 | 32.2144 | 32.2729 | 32.3315 | 32.39 | 32.4485 | 32.5071 | 32.5656 | 32.6241 | 32.6827 | 32.7412 | 32.7997 | 32.8583 | 32.9168 | 32.9753 | 33.0339 | 33.0924 | 33.1509 | 33.2095 | 33.268 | 33.3265 | 33.3851 | 33.4436 | 33.5021 | 33.5607 | 33.6192 | 33.6777 | 33.7363 | 33.7948 | 33.8533 | 33.9119 | 33.9704 | 34.0289 | 34.0875 | 34.146 | 34.2045 | 34.2631 | 34.3216 | 34.3801 | 34.4387 | 34.4972 | 34.5557 | 34.6143 | 34.6728 | 34.7313 | 34.7899 | 34.8484 | 34.9069 | 34.9655 | 35.024 | 35.0825 | 35.1411 | 35.1996 | 35.2581 | 35.3167 | 35.3752 | 35.4337 | 35.4923 | 35.5508 | 35.6093 | 35.6679 | 35.7264 | 35.7849 | 35.8435 | 35.902 | 35.9605 | 36.0191 | 36.0776 | 36.1361 | 36.1947 | 36.2532 | 36.3117 | 36.3703 | 36.4288 | 36.4873 | 36.5459 | 36.6044 | 36.6629 | 36.7215 | 36.78
|  |  | 40 | 28.129 | 35.128 | 35.994 | 10565 | 400.927 | 334.256 | 27.086 | 28.069 | 35.014 | 36.01 | 10639 | 69.235 | 14.2 | 16.755 | 82.73% | 95.75% | 38.14% |  |  |  |  | 1 | 4.0239 | 16.1915 | 65.1526 | 28.129 | 18.208 | -53.7388 | 54.233 | -18.7022 | -0.38541 | 1 | 4.0269 | 16.2159 | 65.2999 | 28.069 | 18.7794 | -55.0337 | 55.4919 | -19.2376 | 0.67813 | 92.0596 | 92.0258 | 1 | 28.129 | 791.2406 | 22256.808 | 4.0239 | 0.0064586 | -0.019919 | 0.021091 | -0.0076306 | 2.0108e-05 | 1 | 28.069 | 787.8688 | 22114.6883 | 4.0269 | 0.006376 | -0.019694 | 0.020878 | -0.00756 | -7.6312e-06 |  |  | -0.0091297 | -0.017996 | -0.017739 | -0.017487 | -0.017241 | -0.017 | -0.016764 | -0.016534 | -0.016308 | -0.016088 | -0.015872 | -0.015662 | -0.015456 | -0.015255 | -0.015059 | -0.014867 | -0.014679 | -0.014496 | -0.014318 | -0.014143 | -0.013973 | -0.013807 | -0.013644 | -0.013486 | -0.013332 | -0.013181 | -0.013034 | -0.01289 | -0.01275 | -0.012614 | -0.012481 | -0.012351 | -0.012224 | -0.012101 | -0.01198 | -0.011862 | -0.011748 | -0.011636 | -0.011527 | -0.01142 | -0.011316 | -0.011215 | -0.011116 | -0.011019 | -0.010924 | -0.010832 | -0.010742 | -0.010654 | -0.010567 | -0.010483 | -0.0104 | -0.01032 | -0.01024 | -0.010163 | -0.010086 | -0.010011 | -0.009938 | -0.0098657 | -0.0097945 | -0.0097245 | -0.0096554 | -0.0095873 | -0.00952 | -0.0094535 | -0.0093877 | -0.0093225 | -0.0092578 | -0.0091936 | -0.0091298 | -0.0090663 | -0.009003 | -0.0089399 | -0.0088768 | -0.0088137 | -0.0087506 | -0.0086873 | -0.0086237 | -0.0085599 | -0.0084956 | -0.0084309 | -0.0083656 | -0.0082997 | -0.0082331 | -0.0081657 | -0.0080975 | -0.0080283 | -0.0079581 | -0.0078869 | -0.0078144 | -0.0077407 | -0.0076657 | -0.0075893 | -0.0075115 | -0.007432 | -0.007351 | -0.0072682 | -0.0071837 | -0.0070973 | -0.0070089 | -0.0069186 | -0.0068261 | -0.0067315 | -0.0066347 | -0.0065355 | -0.0064339 | -0.0063299 | -0.0062233 | -0.006114 | -0.0060021 | -0.0058874 | -0.0057698 | -0.0056493 | -0.0055258 | -0.0053993 | -0.0052695 | -0.0051365 | -0.0050002 | -0.0048605 | -0.0047174 | -0.0045707 | -0.0044204 | -0.0042664 | -0.0041086 | -0.003947 | -0.0037815 | -0.0036119 | -0.0034383 | -0.0032606 | -0.0030787 | -0.0028924 | -0.0027018 | -0.0025068 | -0.0023072 | -0.002103 | -0.0018942 | -0.0016807 | -0.0014623 | -0.001239 | -0.0010108 | -0.00077755 | -0.00053919 | -0.00029565 | -4.6859e-05 | 0.00020726 | 0.00046678 | 0.00073177 | 0.0010023 | 0.0012784 | 0.0015603 | 0.0018479 | 0.0010707 | -1.2707 | 0.058533 | -0.8472%
paris_cif | 15 | 150 | 28 | 35.465 | 38.642 | 38.838 | 311270 | 1989.152 | 1494.538 | 161.046 | 35.451 | 38.67 | 38.808 | 311647 | 515.606 | 83.811 | 105.299 | 74.08% | 94.39% | 34.62% | 1.144% | -0.056625 |  |  | 1 | 5.4931 | 30.1746 | 165.753 | 35.465 | -1451.5138 | 4355.6134 | -4499.7003 | 1596.6007 | -139.3746 | 1 | 5.4937 | 30.1803 | 165.8006 | 35.451 | -1469.1073 | 4391.9199 | -4512.7535 | 1590.9409 | -285.8105 |  |  | 1 | 35.465 | 1257.7662 | 44606.6792 | 5.4931 | -159.7005 | 554.2553 | -656.3168 | 262.7621 | 1.9725 | 1 | 35.451 | 1256.7734 | 44553.8738 | 5.4937 | -156.4361 | 553.3874 | -657.3089 | 261.3575 | 3.3311 |  |  | 55832.1099 | 56555.2413 | 57286.8517 | 58027.0241 | 58775.8418 | 59533.3888 | 60299.7495 | 61075.0087 | 61859.252 | 62652.5652 | 63455.0347 | 64266.7476 | 65087.7912 | 65918.2535 | 66758.2228 | 67607.788 | 68467.0385 | 69336.0642 | 70214.9553 | 71103.8027 | 72002.6976 | 72911.7317 | 73830.9972 | 74760.5867 | 75700.5933 | 76651.1105 | 77612.2321 | 78584.0527 | 79566.6669 | 80560.17 | 81564.6577 | 82580.2259 | 83606.9711 | 84644.9901 | 85694.3802 | 86755.2388 | 87827.6641 | 88911.7544 | 90007.6083 | 91115.3248 | 92235.0035 | 93366.7439 | 94510.6462 | 95666.8108 | 96835.3382 | 98016.3296 | 99209.8861 | 100416.1094 | 101635.1013 | 102866.9638 | 104111.7994 | 105369.7106 | 106640.8002 | 107925.1714 | 109222.9274 | 110534.1716 | 111859.0078 | 113197.5397 | 114549.8714 | 115916.1071 | 117296.3511 | 118690.7077 | 120099.2817 | 121522.1776 | 122959.5002 | 124411.3543 | 125877.845 | 127359.077 | 128855.1556 | 130366.1855 | 131892.2721 | 133433.5201 | 134990.0347 | 136561.9209 | 138149.2836 | 139752.2276 | 141370.8579 | 143005.2789 | 144655.5954 | 146321.9118 | 148004.3323 | 149702.9612 | 151417.9023 | 153149.2595 | 154897.1363 | 156661.636 | 158442.8616 | 160240.916 | 162055.9016 | 163887.9205 | 165737.0748 | 167603.4657 | 169487.1946 | 171388.3621 | 173307.0686 | 175243.4139 | 177197.4975 | 179169.4185 | 181159.2752 | 183167.1656 | 185193.1873 | 187237.4369 | 189300.0109 | 191381.0049 | 193480.514 | 195598.6325 | 197735.4543 | 199891.0722 | 202065.5787 | 204259.0652 | 206471.6227 | 208703.3409 | 210954.3092 | 213224.6159 | 215514.3483 | 217823.5931 | 220152.4359 | 222500.9613 | 224869.2531 | 227257.394 | 229665.4656 | 232093.5486 | 234541.7226 | 237010.0658 | 239498.6556 | 242007.5682 | 244536.8785 | 247086.6601 | 249656.9855 | 252247.926 | 254859.5513 | 257491.93 | 260145.1293 | 262819.2149 | 265514.2511 | 268230.301 | 270967.4257 | 273725.6854 | 276505.1382 | 279305.841 | 282127.8489 | 284971.2154 | 287835.9924 | 290722.2301 | 293629.9768 | 296559.2793 | 299510.1824 | 302482.7291 | 305476.9607 | 308492.9165 | 311530.6338
|  |  | 32 | 32.392 | 36.733 | 37.044 | 179873 | 1963.245 | 1495.126 | 164.209 | 32.338 | 36.753 | 37.04 | 180643 | 483.662 | 83.255 | 105.624 | 75.36% | 94.43% | 35.68% |  |  |  |  | 1 | 5.255 | 27.6147 | 145.1141 | 32.392 | 871.5645 | -2579.3997 | 2621.4862 | -913.651 | 87.3551 | 1 | 5.2568 | 27.6342 | 145.2679 | 32.338 | 881.7905 | -2600.1081 | 2628.4333 | -910.1157 | 174.5143 |  |  | 1 | 32.392 | 1049.2417 | 33987.036 | 5.255 | 16.3117 | -55.1286 | 63.259 | -24.4421 | 0.0943 | 1 | 32.338 | 1045.7462 | 33817.342 | 5.2568 | 15.9981 | -55.09 | 63.427 | -24.3351 | -0.041946 |  |  | 0 | 1 | 2 | 3 | 4 | 5 | 6 | 7 | 8 | 9 | 10 | 11 | 12 | 13 | 14 | 15 | 16 | 17 | 18 | 19 | 20 | 21 | 22 | 23 | 24 | 25 | 26 | 27 | 28 | 29 | 30 | 31 | 32 | 33 | 34 | 35 | 36 | 37 | 38 | 39 | 40 | 41 | 42 | 43 | 44 | 45 | 46 | 47 | 48 | 49 | 50 | 51 | 52 | 53 | 54 | 55 | 56 | 57 | 58 | 59 | 60 | 61 | 62 | 63 | 64 | 65 | 66 | 67 | 68 | 69 | 70 | 71 | 72 | 73 | 74 | 75 | 76 | 77 | 78 | 79 | 80 | 81 | 82 | 83 | 84 | 85 | 86 | 87 | 88 | 89 | 90 | 91 | 92 | 93 | 94 | 95 | 96 | 97 | 98 | 99 | 100 | 101 | 102 | 103 | 104 | 105 | 106 | 107 | 108 | 109 | 110 | 111 | 112 | 113 | 114 | 115 | 116 | 117 | 118 | 119 | 120 | 121 | 122 | 123 | 124 | 125 | 126 | 127 | 128 | 129 | 130 | 131 | 132 | 133 | 134 | 135 | 136 | 137 | 138 | 139 | 140 | 141 | 142 | 143 | 144 | 145 | 146 | 147 | 148 | 149 | 150
|  |  | 36 | 29.454 | 34.793 | 35.242 | 100542 | 1956.059 | 1513.513 | 166.3 | 29.43 | 34.758 | 35.229 | 101134 | 457.357 | 83.191 | 105.676 | 76.62% | 94.5% | 36.45% |  |  |  |  | 1 | 5.0023 | 25.0235 | 125.1761 | 29.454 | -174.2997 | 508.2878 | -508.1388 | 174.1506 | -16.9099 | 1 | 5.0049 | 25.049 | 125.3676 | 29.43 | -176.2769 | 512.2153 | -509.3598 | 173.4214 | -34.1826 | 5.5 | 4.75 | 1 | 29.454 | 867.5381 | 25552.4677 | 5.0023 | -0.5537 | 1.816 | -2.018 | 0.75569 | 0.0010294 | 1 | 29.43 | 866.1249 | 25490.0558 | 5.0049 | -0.54373 | 1.8162 | -2.0256 | 0.7531 | 0.0055763 | 35.47 | 26.7 | 26.7 | 26.7585 | 26.8169 | 26.8754 | 26.9339 | 26.9923 | 27.0508 | 27.1093 | 27.1677 | 27.2262 | 27.2847 | 27.3431 | 27.4016 | 27.4601 | 27.5185 | 27.577 | 27.6355 | 27.6939 | 27.7524 | 27.8109 | 27.8693 | 27.9278 | 27.9863 | 28.0447 | 28.1032 | 28.1617 | 28.2201 | 28.2786 | 28.3371 | 28.3955 | 28.454 | 28.5125 | 28.5709 | 28.6294 | 28.6879 | 28.7463 | 28.8048 | 28.8633 | 28.9217 | 28.9802 | 29.0387 | 29.0971 | 29.1556 | 29.2141 | 29.2725 | 29.331 | 29.3895 | 29.4479 | 29.5064 | 29.5649 | 29.6233 | 29.6818 | 29.7403 | 29.7987 | 29.8572 | 29.9157 | 29.9741 | 30.0326 | 30.0911 | 30.1495 | 30.208 | 30.2665 | 30.3249 | 30.3834 | 30.4419 | 30.5003 | 30.5588 | 30.6173 | 30.6757 | 30.7342 | 30.7927 | 30.8511 | 30.9096 | 30.9681 | 31.0265 | 31.085 | 31.1435 | 31.2019 | 31.2604 | 31.3189 | 31.3773 | 31.4358 | 31.4943 | 31.5527 | 31.6112 | 31.6697 | 31.7281 | 31.7866 | 31.8451 | 31.9035 | 31.962 | 32.0205 | 32.0789 | 32.1374 | 32.1959 | 32.2543 | 32.3128 | 32.3713 | 32.4297 | 32.4882 | 32.5467 | 32.6051 | 32.6636 | 32.7221 | 32.7805 | 32.839 | 32.8975 | 32.9559 | 33.0144 | 33.0729 | 33.1313 | 33.1898 | 33.2483 | 33.3067 | 33.3652 | 33.4237 | 33.4821 | 33.5406 | 33.5991 | 33.6575 | 33.716 | 33.7745 | 33.8329 | 33.8914 | 33.9499 | 34.0083 | 34.0668 | 34.1253 | 34.1837 | 34.2422 | 34.3007 | 34.3591 | 34.4176 | 34.4761 | 34.5345 | 34.593 | 34.6515 | 34.7099 | 34.7684 | 34.8269 | 34.8853 | 34.9438 | 35.0023 | 35.0607 | 35.1192 | 35.1777 | 35.2361 | 35.2946 | 35.3531 | 35.4115 | 35.47
|  |  | 40 | 26.798 | 33.345 | 33.911 | 57049 | 1955.931 | 1531.982 | 166.518 | 26.764 | 33.372 | 33.843 | 57231 | 434.469 | 83.005 | 103.171 | 77.79% | 94.58% | 38.04% |  |  |  |  | 1 | 4.7562 | 22.6219 | 107.5953 | 26.798 | 11.6095 | -33.3266 | 32.7739 | -11.0569 | 1.2382 | 1 | 4.7576 | 22.6351 | 107.6893 | 26.764 | 11.7367 | -33.5743 | 32.8447 | -11.0071 | 2.3774 | 184.4089 | 184.3664 | 1 | 26.798 | 718.1328 | 19244.5229 | 4.7562 | 0.0062463 | -0.0198 | 0.021319 | -0.0077657 | -2.5074e-05 | 1 | 26.764 | 716.3117 | 19171.3662 | 4.7576 | 0.0061416 | -0.019818 | 0.021423 | -0.0077465 | -7.5381e-05 |  |  | -0.0054334 | -0.01073 | -0.010602 | -0.010481 | -0.010369 | -0.010263 | -0.010166 | -0.010076 | -0.009993 | -0.0099172 | -0.0098485 | -0.0097865 | -0.0097312 | -0.0096825 | -0.0096401 | -0.0096041 | -0.0095741 | -0.0095501 | -0.009532 | -0.0095195 | -0.0095126 | -0.0095112 | -0.009515 | -0.0095239 | -0.0095378 | -0.0095566 | -0.0095801 | -0.0096082 | -0.0096407 | -0.0096775 | -0.0097185 | -0.0097634 | -0.0098123 | -0.0098649 | -0.0099211 | -0.0099807 | -0.010044 | -0.01011 | -0.010179 | -0.010251 | -0.010326 | -0.010403 | -0.010483 | -0.010566 | -0.01065 | -0.010737 | -0.010825 | -0.010915 | -0.011007 | -0.0111 | -0.011195 | -0.011291 | -0.011388 | -0.011486 | -0.011585 | -0.011684 | -0.011784 | -0.011885 | -0.011985 | -0.012086 | -0.012186 | -0.012287 | -0.012387 | -0.012487 | -0.012586 | -0.012684 | -0.012781 | -0.012878 | -0.012973 | -0.013067 | -0.013159 | -0.01325 | -0.013339 | -0.013426 | -0.013512 | -0.013595 | -0.013675 | -0.013754 | -0.01383 | -0.013903 | -0.013973 | -0.01404 | -0.014104 | -0.014165 | -0.014222 | -0.014275 | -0.014325 | -0.014372 | -0.014414 | -0.014452 | -0.014485 | -0.014515 | -0.014539 | -0.014559 | -0.014575 | -0.014585 | -0.01459 | -0.01459 | -0.014584 | -0.014573 | -0.014556 | -0.014533 | -0.014505 | -0.01447 | -0.014429 | -0.014382 | -0.014328 | -0.014267 | -0.0142 | -0.014125 | -0.014044 | -0.013955 | -0.013859 | -0.013755 | -0.013644 | -0.013525 | -0.013398 | -0.013263 | -0.01312 | -0.012969 | -0.012809 | -0.01264 | -0.012463 | -0.012276 | -0.012081 | -0.011877 | -0.011663 | -0.01144 | -0.011207 | -0.010965 | -0.010713 | -0.010451 | -0.010178 | -0.009896 | -0.0096032 | -0.0092999 | -0.008986 | -0.0086614 | -0.0083259 | -0.0079794 | -0.0076218 | -0.0072529 | -0.0068726 | -0.0064808 | -0.0060773 | -0.0056621 | -0.005235 | -0.0047959 | -0.0043447 | -0.0038812 | -0.0017026 | -1.7157 | 0.058467 | -1.144%
silent_qcif | 15 | 150 | 28 | 35.803 | 38.619 | 39.68 | 57054 | 607.751 | 488.949 | 44.271 | 35.796 | 38.618 | 39.629 | 57175 | 125.659 | 23.025 | 29.901 | 79.32% | 95.29% | 32.46% | 0.5788% | -0.025458 |  |  | 1 | 4.7563 | 22.6223 | 107.5979 | 35.803 | -1200.8309 | 3632.6991 | -3753.9631 | 1323.0949 | -148.2407 | 1 | 4.7572 | 22.631 | 107.6604 | 35.796 | -1187.1265 | 3562.355 | -3679.6196 | 1305.3911 | -285.5381 |  |  | 1 | 35.803 | 1281.8548 | 45894.2477 | 4.7563 | -235.5668 | 841.2722 | -1005.105 | 400.3996 | 1.033 | 1 | 35.796 | 1281.3536 | 45867.334 | 4.7572 | -230.2278 | 834.2061 | -1001.2094 | 398.231 | 3.7932 |  |  | 11919.5309 | 12064.5348 | 12211.0818 | 12359.1844 | 12508.8551 | 12660.1063 | 12812.9505 | 12967.4002 | 13123.4679 | 13281.1663 | 13440.5079 | 13601.5053 | 13764.1712 | 13928.5181 | 14094.5588 | 14262.3058 | 14431.772 | 14602.9699 | 14775.9123 | 14950.6119 | 15127.0813 | 15305.3333 | 15485.3806 | 15667.236 | 15850.912 | 16036.4215 | 16223.7771 | 16412.9915 | 16604.0774 | 16797.0474 | 16991.9142 | 17188.6904 | 17387.3887 | 17588.0216 | 17790.6017 | 17995.1415 | 18201.6535 | 18410.1503 | 18620.6443 | 18833.1479 | 19047.6734 | 19264.2332 | 19482.8397 | 19703.5049 | 19926.2412 | 20151.0607 | 20377.9755 | 20606.9977 | 20838.1391 | 21071.4117 | 21306.8275 | 21544.3981 | 21784.1353 | 22026.0508 | 22270.156 | 22516.4626 | 22764.9819 | 23015.7252 | 23268.7039 | 23523.9289 | 23781.4115 | 24041.1625 | 24303.1928 | 24567.5131 | 24834.1342 | 25103.0666 | 25374.3206 | 25647.9066 | 25923.8348 | 26202.1152 | 26482.7578 | 26765.7724 | 27051.1687 | 27338.9562 | 27629.1444 | 27921.7424 | 28216.7594 | 28514.2043 | 28814.086 | 29116.413 | 29421.194 | 29728.4371 | 30038.1505 | 30350.3423 | 30665.0201 | 30982.1917 | 31301.8644 | 31624.0455 | 31948.742 | 32275.9608 | 32605.7085 | 32937.9915 | 33272.8162 | 33610.1885 | 33950.1142 | 34292.599 | 34637.6481 | 34985.2668 | 35335.4598 | 35688.2319 | 36043.5875 | 36401.5308 | 36762.0657 | 37125.1959 | 37490.9247 | 37859.2553 | 38230.1907 | 38603.7334 | 38979.8858 | 39358.6499 | 39740.0276 | 40124.0202 | 40510.6291 | 40899.8551 | 41291.6988 | 41686.1605 | 42083.2402 | 42482.9377 | 42885.2522 | 43290.1828 | 43697.7282 | 44107.8868 | 44520.6567 | 44936.0356 | 45354.0208 | 45774.6094 | 46197.7981 | 46623.5831 | 47051.9605 | 47482.9259 | 47916.4744 | 48352.601 | 48791.3001 | 49232.5658 | 49676.392 | 50122.7718 | 50571.6984 | 51023.1641 | 51477.1612 | 51933.6815 | 52392.7162 | 52854.2563 | 53318.2924 | 53784.8145 | 54253.8124 | 54725.2752 | 55199.1918 | 55675.5506 | 56154.3396 | 56635.5462 | 57119.1576
|  |  | 32 | 32.973 | 36.988 | 38.431 | 34469 | 600.982 | 488.83 | 45.02 | 32.932 | 37.033 | 38.392 | 34543 | 118.143 | 23.209 | 29.896 | 80.34% | 95.25% | 33.59% |  |  |  |  | 1 | 4.5374 | 20.5883 | 93.4178 | 32.973 | 837.7359 | -2497.441 | 2536.6416 | -876.9365 | 112.4755 | 1 | 4.5384 | 20.5967 | 93.4753 | 32.932 | 828.3983 | -2449.7659 | 2486.5862 | -865.2187 | 206.7744 |  |  | 1 | 32.973 | 1087.2187 | 35848.8632 | 4.5374 | 23.3004 | -81.1953 | 94.4025 | -36.5077 | 0.083815 | 1 | 32.932 | 1084.5166 | 35715.3015 | 4.5384 | 22.7982 | -80.5801 | 94.122 | -36.3401 | -0.18224 |  |  | 0 | 1 | 2 | 3 | 4 | 5 | 6 | 7 | 8 | 9 | 10 | 11 | 12 | 13 | 14 | 15 | 16 | 17 | 18 | 19 | 20 | 21 | 22 | 23 | 24 | 25 | 26 | 27 | 28 | 29 | 30 | 31 | 32 | 33 | 34 | 35 | 36 | 37 | 38 | 39 | 40 | 41 | 42 | 43 | 44 | 45 | 46 | 47 | 48 | 49 | 50 | 51 | 52 | 53 | 54 | 55 | 56 | 57 | 58 | 59 | 60 | 61 | 62 | 63 | 64 | 65 | 66 | 67 | 68 | 69 | 70 | 71 | 72 | 73 | 74 | 75 | 76 | 77 | 78 | 79 | 80 | 81 | 82 | 83 | 84 | 85 | 86 | 87 | 88 | 89 | 90 | 91 | 92 | 93 | 94 | 95 | 96 | 97 | 98 | 99 | 100 | 101 | 102 | 103 | 104 | 105 | 106 | 107 | 108 | 109 | 110 | 111 | 112 | 113 | 114 | 115 | 116 | 117 | 118 | 119 | 120 | 121 | 122 | 123 | 124 | 125 | 126 | 127 | 128 | 129 | 130 | 131 | 132 | 133 | 134 | 135 | 136 | 137 | 138 | 139 | 140 | 141 | 142 | 143 | 144 | 145 | 146 | 147 | 148 | 149 | 150
|  |  | 36 | 30.377 | 35.265 | 36.9 | 20299 | 595.857 | 489.975 | 44.882 | 30.347 | 35.267 | 36.879 | 20214 | 110.611 | 21.894 | 29.306 | 81.44% | 95.53% | 34.7% |  |  |  |  | 1 | 4.3075 | 18.5543 | 79.9223 | 30.377 | -194.6267 | 571.1945 | -570.1509 | 193.5831 | -25.8207 | 1 | 4.3057 | 18.5386 | 79.8209 | 30.347 | -192.5067 | 560.4367 | -558.9279 | 190.9979 | -47.3661 | 4.8 | 4.05 | 1 | 30.377 | 922.7621 | 28030.7452 | 4.3075 | -0.76655 | 2.5993 | -2.9398 | 1.1071 | 0.0020534 | 1 | 30.347 | 920.9404 | 27947.7786 | 4.3057 | -0.75088 | 2.5816 | -2.9336 | 1.1029 | 0.010562 | 35.81 | 28 | 28 | 28.0521 | 28.1041 | 28.1562 | 28.2083 | 28.2603 | 28.3124 | 28.3645 | 28.4165 | 28.4686 | 28.5207 | 28.5727 | 28.6248 | 28.6769 | 28.7289 | 28.781 | 28.8331 | 28.8851 | 28.9372 | 28.9893 | 29.0413 | 29.0934 | 29.1455 | 29.1975 | 29.2496 | 29.3017 | 29.3537 | 29.4058 | 29.4579 | 29.5099 | 29.562 | 29.6141 | 29.6661 | 29.7182 | 29.7703 | 29.8223 | 29.8744 | 29.9265 | 29.9785 | 30.0306 | 30.0827 | 30.1347 | 30.1868 | 30.2389 | 30.2909 | 30.343 | 30.3951 | 30.4471 | 30.4992 | 30.5513 | 30.6033 | 30.6554 | 30.7075 | 30.7595 | 30.8116 | 30.8637 | 30.9157 | 30.9678 | 31.0199 | 31.0719 | 31.124 | 31.1761 | 31.2281 | 31.2802 | 31.3323 | 31.3843 | 31.4364 | 31.4885 | 31.5405 | 31.5926 | 31.6447 | 31.6967 | 31.7488 | 31.8009 | 31.8529 | 31.905 | 31.9571 | 32.0091 | 32.0612 | 32.1133 | 32.1653 | 32.2174 | 32.2695 | 32.3215 | 32.3736 | 32.4257 | 32.4777 | 32.5298 | 32.5819 | 32.6339 | 32.686 | 32.7381 | 32.7901 | 32.8422 | 32.8943 | 32.9463 | 32.9984 | 33.0505 | 33.1025 | 33.1546 | 33.2067 | 33.2587 | 33.3108 | 33.3629 | 33.4149 | 33.467 | 33.5191 | 33.5711 | 33.6232 | 33.6753 | 33.7273 | 33.7794 | 33.8315 | 33.8835 | 33.9356 | 33.9877 | 34.0397 | 34.0918 | 34.1439 | 34.1959 | 34.248 | 34.3001 | 34.3521 | 34.4042 | 34.4563 | 34.5083 | 34.5604 | 34.6125 | 34.6645 | 34.7166 | 34.7687 | 34.8207 | 34.8728 | 34.9249 | 34.9769 | 35.029 | 35.0811 | 35.1331 | 35.1852 | 35.2373 | 35.2893 | 35.3414 | 35.3935 | 35.4455 | 35.4976 | 35.5497 | 35.6017 | 35.6538 | 35.7059 | 35.7579 | 35.81
|  |  | 40 | 28.039 | 34.373 | 36.028 | 12028 | 595.702 | 494.033 | 44.264 | 28.006 | 34.358 | 36.052 | 11966 | 104.706 | 21.351 | 27.982 | 82.42% | 95.68% | 36.78% |  |  |  |  | 1 | 4.0802 | 16.648 | 67.927 | 28.039 | 15.058 | -43.4568 | 42.6316 | -14.2328 | 2.1673 | 1 | 4.0779 | 16.6297 | 67.8149 | 28.006 | 14.8976 | -42.6486 | 41.7936 | -14.0427 | 3.8046 | 149.6661 | 149.647 | 1 | 28.039 | 786.1855 | 22043.8558 | 4.0802 | 0.0083878 | -0.027587 | 0.030365 | -0.011165 | -4.1611e-05 | 1 | 28.006 | 784.336 | 21966.115 | 4.0779 | 0.0082257 | -0.02742 | 0.030326 | -0.011132 | -0.00013181 |  |  | -0.0012619 | -0.0023207 | -0.0021292 | -0.001949 | -0.0017799 | -0.0016218 | -0.0014745 | -0.0013379 | -0.0012116 | -0.0010956 | -0.00098966 | -0.00089361 | -0.00080727 | -0.00073047 | -0.00066302 | -0.00060474 | -0.00055546 | -0.00051501 | -0.00048319 | -0.00045985 | -0.00044479 | -0.00043785 | -0.00043884 | -0.0004476 | -0.00046394 | -0.0004877 | -0.00051869 | -0.00055674 | -0.00060167 | -0.00065331 | -0.00071149 | -0.00077603 | -0.00084675 | -0.00092348 | -0.001006 | -0.0010943 | -0.001188 | -0.001287 | -0.0013912 | -0.0015003 | -0.0016142 | -0.0017327 | -0.0018557 | -0.0019829 | -0.0021142 | -0.0022495 | -0.0023884 | -0.002531 | -0.0026769 | -0.0028261 | -0.0029782 | -0.0031333 | -0.003291 | -0.0034513 | -0.0036139 | -0.0037786 | -0.0039454 | -0.0041139 | -0.0042841 | -0.0044558 | -0.0046287 | -0.0048028 | -0.0049777 | -0.0051535 | -0.0053298 | -0.0055065 | -0.0056835 | -0.0058605 | -0.0060373 | -0.0062139 | -0.00639 | -0.0065654 | -0.00674 | -0.0069136 | -0.007086 | -0.007257 | -0.0074265 | -0.0075942 | -0.0077601 | -0.0079238 | -0.0080853 | -0.0082444 | -0.0084009 | -0.0085545 | -0.0087052 | -0.0088527 | -0.0089969 | -0.0091376 | -0.0092746 | -0.0094077 | -0.0095368 | -0.0096617 | -0.0097821 | -0.009898 | -0.010009 | -0.010115 | -0.010216 | -0.010312 | -0.010402 | -0.010487 | -0.010566 | -0.010638 | -0.010705 | -0.010765 | -0.010819 | -0.010865 | -0.010905 | -0.010938 | -0.010964 | -0.010982 | -0.010992 | -0.010995 | -0.01099 | -0.010976 | -0.010955 | -0.010924 | -0.010885 | -0.010837 | -0.010781 | -0.010714 | -0.010639 | -0.010554 | -0.010459 | -0.010354 | -0.010239 | -0.010114 | -0.0099785 | -0.0098323 | -0.0096753 | -0.0095073 | -0.0093282 | -0.0091377 | -0.0089358 | -0.0087223 | -0.0084969 | -0.0082595 | -0.00801 | -0.0077481 | -0.0074738 | -0.0071868 | -0.0068869 | -0.0065741 | -0.0062481 | -0.0059088 | -0.0055559 | -0.0051895 | -0.0048092 | -0.004415 | -0.0040066 | -0.0035839 | -0.0015734 | -0.86821 | 0.052067 | -0.5788%
mobile_cif | 30 | 300 | 28 | 33.933 | 35.677 | 35.552 | 1487964 | 4161.13 | 3026.905 | 345.553 | 33.924 | 35.668 | 35.551 | 1484894 | 1259.053 | 233.861 | 247.052 | 69.74% | 92.27% | 28.51% | 0.2152% | -0.010636 |  |  | 1 | 6.1726 | 38.1009 | 235.1813 | 33.933 | -1014.114 | 3238.6684 | -3657.4523 | 1433.8979 | -887.4309 | 1 | 6.1717 | 38.0898 | 235.0788 | 33.924 | -1015.7422 | 3241.4911 | -3681.4885 | 1456.7396 | -908.2391 |  |  | 1 | 33.933 | 1151.4485 | 39072.1016 | 6.1726 | -100.0998 | 370.9236 | -442.9259 | 173.1021 | 12.459 | 1 | 33.924 | 1150.8378 | 39041.0207 | 6.1717 | -99.3634 | 367.0281 | -439.3312 | 172.6664 | 12.5634 |  |  | 189772.6959 | 191973.0253 | 194217.7924 | 196507.6869 | 198843.4102 | 201225.6756 | 203655.208 | 206132.7446 | 208659.0339 | 211234.8368 | 213860.9258 | 216538.0855 | 219267.1122 | 222048.8142 | 224884.0118 | 227773.537 | 230718.2336 | 233718.9573 | 236776.5756 | 239891.9676 | 243066.0241 | 246299.6474 | 249593.7516 | 252949.2617 | 256367.1146 | 259848.2581 | 263393.6511 | 267004.2635 | 270681.0762 | 274425.0806 | 278237.2788 | 282118.683 | 286070.3159 | 290093.2098 | 294188.4071 | 298356.9594 | 302599.9277 | 306918.3821 | 311313.4012 | 315786.0723 | 320337.4905 | 324968.759 | 329680.9882 | 334475.2957 | 339352.8057 | 344314.6488 | 349361.9613 | 354495.885 | 359717.5666 | 365028.1573 | 370428.8121 | 375920.6895 | 381504.9509 | 387182.7599 | 392955.2815 | 398823.6822 | 404789.1284 | 410852.7865 | 417015.8217 | 423279.3974 | 429644.6746 | 436112.8108 | 442684.9596 | 449362.2694 | 456145.8827 | 463036.9353 | 470036.5554 | 477145.8622 | 484365.9655 | 491697.9643 | 499142.9458 | 506701.9844 | 514376.1403 | 522166.4587 | 530073.9686 | 538099.6813 | 546244.5893 | 554509.6649 | 562895.8592 | 571404.1004 | 580035.2927 | 588790.3146 | 597670.0175 | 606675.2247 | 615806.7291 | 625065.2922 | 634451.6424 | 643966.4734 | 653610.4426 | 663384.169 | 673288.2323 | 683323.1706 | 693489.4787 | 703787.6064 | 714217.9569 | 724780.8845 | 735476.693 | 746305.6341 | 757267.9048 | 768363.6461 | 779592.9408 | 790955.8114 | 802452.2182 | 814082.0577 | 825845.1597 | 837741.2861 | 849770.1284 | 861931.3058 | 874224.363 | 886648.7685 | 899203.9117 | 911889.1019 | 924703.5654 | 937646.4437 | 950716.7915 | 963913.5745 | 977235.6674 | 990681.8519 | 1004250.8146 | 1017941.145 | 1031751.3337 | 1045679.77 | 1059724.7404 | 1073884.4265 | 1088156.9033 | 1102540.1371 | 1117031.9837 | 1131630.1871 | 1146332.3773 | 1161136.069 | 1176038.6598 | 1191037.4287 | 1206129.5347 | 1221312.0156 | 1236581.786 | 1251935.637 | 1267370.2343 | 1282882.1173 | 1298467.6984 | 1314123.2617 | 1329844.9623 | 1345628.8259 | 1361470.7478 | 1377366.4925 | 1393311.6936 | 1409301.8532 | 1425332.342 | 1441398.3992 | 1457495.1325 | 1473617.5187 | 1489760.4039
|  |  | 32 | 30.526 | 33.704 | 33.497 | 732813 | 4087.568 | 3034.326 | 352.219 | 30.515 | 33.691 | 33.482 | 731587 | 1170.464 | 235.375 | 249.585 | 71.37% | 92.24% | 29.14% |  |  |  |  | 1 | 5.865 | 34.3981 | 201.7449 | 30.526 | 547.5109 | -1721.0096 | 1908.5062 | -735.0075 | 462.5183 | 1 | 5.8643 | 34.3896 | 201.6699 | 30.515 | 548.4199 | -1722.6128 | 1921.0505 | -746.8576 | 473.0452 |  |  | 1 | 30.526 | 931.8367 | 28445.2464 | 5.865 | 10.9971 | -39.53 | 45.6016 | -17.0686 | -0.90495 | 1 | 30.515 | 931.1652 | 28414.5068 | 5.8643 | 10.9248 | -39.1453 | 45.2562 | -17.0357 | -0.91413 |  |  | 0 | 1 | 2 | 3 | 4 | 5 | 6 | 7 | 8 | 9 | 10 | 11 | 12 | 13 | 14 | 15 | 16 | 17 | 18 | 19 | 20 | 21 | 22 | 23 | 24 | 25 | 26 | 27 | 28 | 29 | 30 | 31 | 32 | 33 | 34 | 35 | 36 | 37 | 38 | 39 | 40 | 41 | 42 | 43 | 44 | 45 | 46 | 47 | 48 | 49 | 50 | 51 | 52 | 53 | 54 | 55 | 56 | 57 | 58 | 59 | 60 | 61 | 62 | 63 | 64 | 65 | 66 | 67 | 68 | 69 | 70 | 71 | 72 | 73 | 74 | 75 | 76 | 77 | 78 | 79 | 80 | 81 | 82 | 83 | 84 | 85 | 86 | 87 | 88 | 89 | 90 | 91 | 92 | 93 | 94 | 95 | 96 | 97 | 98 | 99 | 100 | 101 | 102 | 103 | 104 | 105 | 106 | 107 | 108 | 109 | 110 | 111 | 112 | 113 | 114 | 115 | 116 | 117 | 118 | 119 | 120 | 121 | 122 | 123 | 124 | 125 | 126 | 127 | 128 | 129 | 130 | 131 | 132 | 133 | 134 | 135 | 136 | 137 | 138 | 139 | 140 | 141 | 142 | 143 | 144 | 145 | 146 | 147 | 148 | 149 | 150
|  |  | 36 | 27.491 | 31.678 | 31.341 | 357234 | 4044.356 | 3069.076 | 358.192 | 27.462 | 31.677 | 31.331 | 355906 | 1098.849 | 242.782 | 251.561 | 72.83% | 92.09% | 29.77% |  |  |  |  | 1 | 5.553 | 30.8353 | 171.2269 | 27.491 | -98.4424 | 304.2204 | -331.2474 | 125.4695 | -79.3614 | 1 | 5.5513 | 30.8173 | 171.0773 | 27.462 | -98.6119 | 304.5244 | -333.4288 | 127.5162 | -81.1392 | 6.2 | 5.25 | 1 | 27.491 | 755.7551 | 20776.4629 | 5.553 | -0.40112 | 1.3923 | -1.5501 | 0.55895 | 0.034752 | 1 | 27.462 | 754.1614 | 20710.7816 | 5.5513 | -0.39879 | 1.3798 | -1.5392 | 0.55818 | 0.035025 | 33.94 | 24.5 | 24.5 | 24.5629 | 24.6259 | 24.6888 | 24.7517 | 24.8147 | 24.8776 | 24.9405 | 25.0035 | 25.0664 | 25.1293 | 25.1923 | 25.2552 | 25.3181 | 25.3811 | 25.444 | 25.5069 | 25.5699 | 25.6328 | 25.6957 | 25.7587 | 25.8216 | 25.8845 | 25.9475 | 26.0104 | 26.0733 | 26.1363 | 26.1992 | 26.2621 | 26.3251 | 26.388 | 26.4509 | 26.5139 | 26.5768 | 26.6397 | 26.7027 | 26.7656 | 26.8285 | 26.8915 | 26.9544 | 27.0173 | 27.0803 | 27.1432 | 27.2061 | 27.2691 | 27.332 | 27.3949 | 27.4579 | 27.5208 | 27.5837 | 27.6467 | 27.7096 | 27.7725 | 27.8355 | 27.8984 | 27.9613 | 28.0243 | 28.0872 | 28.1501 | 28.2131 | 28.276 | 28.3389 | 28.4019 | 28.4648 | 28.5277 | 28.5907 | 28.6536 | 28.7165 | 28.7795 | 28.8424 | 28.9053 | 28.9683 | 29.0312 | 29.0941 | 29.1571 | 29.22 | 29.2829 | 29.3459 | 29.4088 | 29.4717 | 29.5347 | 29.5976 | 29.6605 | 29.7235 | 29.7864 | 29.8493 | 29.9123 | 29.9752 | 30.0381 | 30.1011 | 30.164 | 30.2269 | 30.2899 | 30.3528 | 30.4157 | 30.4787 | 30.5416 | 30.6045 | 30.6675 | 30.7304 | 30.7933 | 30.8563 | 30.9192 | 30.9821 | 31.0451 | 31.108 | 31.1709 | 31.2339 | 31.2968 | 31.3597 | 31.4227 | 31.4856 | 31.5485 | 31.6115 | 31.6744 | 31.7373 | 31.8003 | 31.8632 | 31.9261 | 31.9891 | 32.052 | 32.1149 | 32.1779 | 32.2408 | 32.3037 | 32.3667 | 32.4296 | 32.4925 | 32.5555 | 32.6184 | 32.6813 | 32.7443 | 32.8072 | 32.8701 | 32.9331 | 32.996 | 33.0589 | 33.1219 | 33.1848 | 33.2477 | 33.3107 | 33.3736 | 33.4365 | 33.4995 | 33.5624 | 33.6253 | 33.6883 | 33.7512 | 33.8141 | 33.8771 | 33.94
|  |  | 40 | 24.554 | 30.057 | 29.637 | 191658 | 4054.299 | 3134.514 | 363.442 | 24.532 | 30.07 | 29.627 | 192203 | 1044.185 | 251.821 | 251.049 | 74.24% | 91.97% | 30.92% |  |  |  |  | 1 | 5.2825 | 27.9051 | 147.4094 | 24.554 | 5.8946 | -17.8868 | 19.125 | -7.1328 | 4.6354 | 1 | 5.2838 | 27.9181 | 147.5127 | 24.532 | 5.9051 | -17.9061 | 19.2514 | -7.2505 | 4.7357 | 30.8979 | 30.8878 | 1 | 24.554 | 602.8989 | 14803.58 | 5.2825 | 0.0048579 | -0.016194 | 0.017415 | -0.0060788 | -0.00039909 | 1 | 24.532 | 601.819 | 14763.8243 | 5.2838 | 0.0048333 | -0.016059 | 0.0173 | -0.0060737 | -0.00040186 |  |  | -0.0034778 | -0.0068455 | -0.0067368 | -0.0066293 | -0.0065232 | -0.0064183 | -0.0063146 | -0.0062122 | -0.006111 | -0.006011 | -0.0059123 | -0.0058147 | -0.0057183 | -0.0056231 | -0.0055291 | -0.0054363 | -0.0053446 | -0.005254 | -0.0051646 | -0.0050763 | -0.0049891 | -0.004903 | -0.004818 | -0.0047341 | -0.0046512 | -0.0045694 | -0.0044887 | -0.004409 | -0.0043303 | -0.0042527 | -0.0041761 | -0.0041005 | -0.0040258 | -0.0039522 | -0.0038795 | -0.0038078 | -0.0037371 | -0.0036673 | -0.0035984 | -0.0035305 | -0.0034634 | -0.0033973 | -0.0033321 | -0.0032678 | -0.0032043 | -0.0031417 | -0.00308 | -0.0030191 | -0.002959 | -0.0028998 | -0.0028414 | -0.0027838 | -0.002727 | -0.002671 | -0.0026158 | -0.0025613 | -0.0025076 | -0.0024547 | -0.0024025 | -0.002351 | -0.0023002 | -0.0022502 | -0.0022009 | -0.0021522 | -0.0021042 | -0.002057 | -0.0020103 | -0.0019644 | -0.001919 | -0.0018743 | -0.0018303 | -0.0017868 | -0.001744 | -0.0017017 | -0.0016601 | -0.001619 | -0.0015785 | -0.0015385 | -0.0014991 | -0.0014602 | -0.0014219 | -0.001384 | -0.0013467 | -0.0013099 | -0.0012736 | -0.0012377 | -0.0012024 | -0.0011675 | -0.001133 | -0.001099 | -0.0010654 | -0.0010322 | -0.0009995 | -0.00096717 | -0.00093522 | -0.00090366 | -0.00087248 | -0.00084166 | -0.0008112 | -0.00078108 | -0.00075131 | -0.00072186 | -0.00069273 | -0.00066391 | -0.00063538 | -0.00060715 | -0.0005792 | -0.00055151 | -0.00052409 | -0.00049692 | -0.00046999 | -0.0004433 | -0.00041682 | -0.00039056 | -0.00036451 | -0.00033864 | -0.00031297 | -0.00028746 | -0.00026212 | -0.00023694 | -0.00021191 | -0.00018701 | -0.00016224 | -0.00013759 | -0.00011304 | -8.8593e-05 | -6.4236e-05 | -3.9958e-05 | -1.5751e-05 | 8.3963e-06 | 3.2492e-05 | 5.6547e-05 | 8.057e-05 | 0.00010457 | 0.00012856 | 0.00015254 | 0.00017653 | 0.00020054 | 0.00022457 | 0.00024863 | 0.00027274 | 0.00029691 | 0.00032113 | 0.00034543 | 0.00036982 | 0.00039429 | 0.00041886 | 0.00044355 | 0.00046836 | 0.00049329 | 0.00025918 | -0.32276 | 0.062933 | -0.2152%
tempete_cif | 30 | 260 | 28 | 34.916 | 37.105 | 38.92 | 1125347 | 3869.311 | 2860.975 | 343.607 | 34.913 | 37.099 | 38.91 | 1125190 | 1018.184 | 201.519 | 223.755 | 73.69% | 92.96% | 34.88% | 0.3101% | -0.013214 |  |  | 1 | 6.0513 | 36.6181 | 221.5864 | 34.916 | -937.9783 | 3130.0952 | -3610.2811 | 1419.1642 | -480.4288 | 1 | 6.0512 | 36.6173 | 221.5798 | 34.913 | -942.9982 | 3141.8131 | -3623.9446 | 1426.1296 | -485.9003 |  |  | 1 | 34.916 | 1219.1271 | 42567.0403 | 6.0513 | -148.2134 | 545.0992 | -654.7238 | 258.838 | 10.7458 | 1 | 34.913 | 1218.9176 | 42556.0691 | 6.0512 | -147.542 | 539.2184 | -645.3497 | 254.6733 | 10.7128 |  |  | 144317.0424 | 146112.4231 | 147938.7371 | 149796.4627 | 151686.0847 | 153608.0954 | 155562.9935 | 157551.2851 | 159573.4832 | 161630.1079 | 163721.6865 | 165848.7533 | 168011.8498 | 170211.5248 | 172448.3344 | 174722.8417 | 177035.6173 | 179387.239 | 181778.2918 | 184209.3683 | 186681.0681 | 189193.9983 | 191748.7734 | 194346.0151 | 196986.3525 | 199670.4218 | 202398.8669 | 205172.3387 | 207991.4954 | 210857.0026 | 213769.5328 | 216729.766 | 219738.3893 | 222796.0966 | 225903.5892 | 229061.5753 | 232270.7699 | 235531.895 | 238845.6793 | 242212.8584 | 245634.1744 | 249110.3759 | 252642.2181 | 256230.4626 | 259875.8769 | 263579.2351 | 267341.317 | 271162.9084 | 275044.8007 | 278987.7911 | 282992.682 | 287060.2813 | 291191.402 | 295386.8618 | 299647.4833 | 303974.0937 | 308367.5244 | 312828.6109 | 317358.1928 | 321957.1132 | 326626.2186 | 331366.3587 | 336178.3861 | 341063.1561 | 346021.526 | 351054.3555 | 356162.5059 | 361346.8398 | 366608.2209 | 371947.5137 | 377365.583 | 382863.2935 | 388441.5096 | 394101.095 | 399842.912 | 405667.8214 | 411576.6819 | 417570.3498 | 423649.6782 | 429815.5172 | 436068.7124 | 442410.1055 | 448840.5329 | 455360.8256 | 461971.8088 | 468674.3009 | 475469.113 | 482357.0489 | 489338.9037 | 496415.4635 | 503587.5052 | 510855.7949 | 518221.0883 | 525684.1291 | 533245.649 | 540906.3665 | 548666.9866 | 556528.1997 | 564490.6809 | 572555.0895 | 580722.068 | 588992.2413 | 597366.2158 | 605844.5791 | 614427.8982 | 623116.7197 | 631911.5682 | 640812.9455 | 649821.3302 | 658937.1761 | 668160.9118 | 677492.9396 | 686933.6344 | 696483.343 | 706142.3828 | 715911.0412 | 725789.5742 | 735778.2059 | 745877.1268 | 756086.4935 | 766406.4271 | 776837.0124 | 787378.297 | 798030.2898 | 808792.9603 | 819666.2374 | 830650.0085 | 841744.1179 | 852948.3664 | 864262.5097 | 875686.2575 | 887219.2723 | 898861.1685 | 910611.5112 | 922469.8148 | 934435.5426 | 946508.1051 | 958686.8589 | 970971.1061 | 983360.0928 | 995853.0083 | 1008448.9837 | 1021147.0912 | 1033946.343 | 1046845.6898 | 1059844.0206 | 1072940.1608 | 1086132.8722 | 1099420.8509 | 1112802.7273 | 1126277.0648
|  |  | 32 | 31.756 | 35.534 | 37.619 | 545344 | 3596.225 | 2715.875 | 323.264 | 31.758 | 35.54 | 37.567 | 546142 | 942.403 | 199.353 | 219.604 | 73.79% | 92.66% | 32.07% |  |  |  |  | 1 | 5.7367 | 32.9094 | 188.7903 | 31.756 | 517.6344 | -1699.0119 | 1924.4921 | -743.1147 | 255.6974 | 1 | 5.7373 | 32.9167 | 188.853 | 31.758 | 520.3215 | -1705.161 | 1931.544 | -746.7045 | 258.1152 |  |  | 1 | 31.756 | 1008.4435 | 32024.1329 | 5.7367 | 15.4264 | -55.1816 | 64.266 | -24.5107 | -0.72475 | 1 | 31.758 | 1008.5706 | 32030.184 | 5.7373 | 15.3647 | -54.6188 | 63.3742 | -24.1201 | -0.71846 |  |  | 0 | 1 | 2 | 3 | 4 | 5 | 6 | 7 | 8 | 9 | 10 | 11 | 12 | 13 | 14 | 15 | 16 | 17 | 18 | 19 | 20 | 21 | 22 | 23 | 24 | 25 | 26 | 27 | 28 | 29 | 30 | 31 | 32 | 33 | 34 | 35 | 36 | 37 | 38 | 39 | 40 | 41 | 42 | 43 | 44 | 45 | 46 | 47 | 48 | 49 | 50 | 51 | 52 | 53 | 54 | 55 | 56 | 57 | 58 | 59 | 60 | 61 | 62 | 63 | 64 | 65 | 66 | 67 | 68 | 69 | 70 | 71 | 72 | 73 | 74 | 75 | 76 | 77 | 78 | 79 | 80 | 81 | 82 | 83 | 84 | 85 | 86 | 87 | 88 | 89 | 90 | 91 | 92 | 93 | 94 | 95 | 96 | 97 | 98 | 99 | 100 | 101 | 102 | 103 | 104 | 105 | 106 | 107 | 108 | 109 | 110 | 111 | 112 | 113 | 114 | 115 | 116 | 117 | 118 | 119 | 120 | 121 | 122 | 123 | 124 | 125 | 126 | 127 | 128 | 129 | 130 | 131 | 132 | 133 | 134 | 135 | 136 | 137 | 138 | 139 | 140 | 141 | 142 | 143 | 144 | 145 | 146 | 147 | 148 | 149 | 150
|  |  | 36 | 28.931 | 33.85 | 36.049 | 271079 | 3464.017 | 2672.148 | 312.853 | 28.919 | 33.844 | 36.046 | 271497 | 883.292 | 200.172 | 215.057 | 74.5% | 92.51% | 31.26% |  |  |  |  | 1 | 5.4331 | 29.5185 | 160.377 | 28.931 | -95.1347 | 306.7605 | -341.2056 | 129.5798 | -44.096 | 1 | 5.4338 | 29.5258 | 160.4363 | 28.919 | -95.6135 | 307.8346 | -342.4171 | 130.1961 | -44.4449 | 6.1 | 5.15 | 1 | 28.931 | 837.0028 | 24215.3269 | 5.4331 | -0.53362 | 1.8498 | -2.0876 | 0.77141 | 0.027392 | 1 | 28.919 | 836.3086 | 24185.2073 | 5.4338 | -0.53175 | 1.8319 | -2.0594 | 0.75923 | 0.027107 | 34.92 | 26.2 | 26.2 | 26.2581 | 26.3163 | 26.3744 | 26.4325 | 26.4907 | 26.5488 | 26.6069 | 26.6651 | 26.7232 | 26.7813 | 26.8395 | 26.8976 | 26.9557 | 27.0139 | 27.072 | 27.1301 | 27.1883 | 27.2464 | 27.3045 | 27.3627 | 27.4208 | 27.4789 | 27.5371 | 27.5952 | 27.6533 | 27.7115 | 27.7696 | 27.8277 | 27.8859 | 27.944 | 28.0021 | 28.0603 | 28.1184 | 28.1765 | 28.2347 | 28.2928 | 28.3509 | 28.4091 | 28.4672 | 28.5253 | 28.5835 | 28.6416 | 28.6997 | 28.7579 | 28.816 | 28.8741 | 28.9323 | 28.9904 | 29.0485 | 29.1067 | 29.1648 | 29.2229 | 29.2811 | 29.3392 | 29.3973 | 29.4555 | 29.5136 | 29.5717 | 29.6299 | 29.688 | 29.7461 | 29.8043 | 29.8624 | 29.9205 | 29.9787 | 30.0368 | 30.0949 | 30.1531 | 30.2112 | 30.2693 | 30.3275 | 30.3856 | 30.4437 | 30.5019 | 30.56 | 30.6181 | 30.6763 | 30.7344 | 30.7925 | 30.8507 | 30.9088 | 30.9669 | 31.0251 | 31.0832 | 31.1413 | 31.1995 | 31.2576 | 31.3157 | 31.3739 | 31.432 | 31.4901 | 31.5483 | 31.6064 | 31.6645 | 31.7227 | 31.7808 | 31.8389 | 31.8971 | 31.9552 | 32.0133 | 32.0715 | 32.1296 | 32.1877 | 32.2459 | 32.304 | 32.3621 | 32.4203 | 32.4784 | 32.5365 | 32.5947 | 32.6528 | 32.7109 | 32.7691 | 32.8272 | 32.8853 | 32.9435 | 33.0016 | 33.0597 | 33.1179 | 33.176 | 33.2341 | 33.2923 | 33.3504 | 33.4085 | 33.4667 | 33.5248 | 33.5829 | 33.6411 | 33.6992 | 33.7573 | 33.8155 | 33.8736 | 33.9317 | 33.9899 | 34.048 | 34.1061 | 34.1643 | 34.2224 | 34.2805 | 34.3387 | 34.3968 | 34.4549 | 34.5131 | 34.5712 | 34.6293 | 34.6875 | 34.7456 | 34.8037 | 34.8619 | 34.92
|  |  | 40 | 26.297 | 32.603 | 34.964 | 147330 | 3477.888 | 2728.393 | 310.254 | 26.267 | 32.604 | 34.909 | 147750 | 1337.469 | 317.184 | 324.717 | 61.54% | 88.37% | -4.662% |  |  |  |  | 1 | 5.1683 | 26.7112 | 138.0514 | 26.297 | 5.8229 | -18.4211 | 20.1227 | -7.5245 | 2.6299 | 1 | 5.1695 | 26.724 | 138.1505 | 26.267 | 5.8513 | -18.4835 | 20.192 | -7.5597 | 2.6462 | 9.1446 | 9.1321 | 1 | 26.297 | 691.5322 | 18185.2225 | 5.1683 | 0.0061347 | -0.02052 | 0.022454 | -0.0080689 | -0.00030033 | 1 | 26.267 | 689.9553 | 18123.0556 | 5.1695 | 0.006116 | -0.020332 | 0.022159 | -0.0079425 | -0.00029652 |  |  | -0.0047147 | -0.0093148 | -0.0092004 | -0.0090863 | -0.0089724 | -0.0088588 | -0.0087454 | -0.0086323 | -0.0085196 | -0.0084071 | -0.0082949 | -0.0081831 | -0.0080716 | -0.0079605 | -0.0078497 | -0.0077393 | -0.0076292 | -0.0075196 | -0.0074103 | -0.0073015 | -0.007193 | -0.007085 | -0.0069775 | -0.0068704 | -0.0067637 | -0.0066575 | -0.0065518 | -0.0064466 | -0.0063419 | -0.0062377 | -0.006134 | -0.0060309 | -0.0059282 | -0.0058262 | -0.0057247 | -0.0056238 | -0.0055234 | -0.0054237 | -0.0053245 | -0.005226 | -0.0051281 | -0.0050308 | -0.0049342 | -0.0048382 | -0.0047429 | -0.0046483 | -0.0045543 | -0.0044611 | -0.0043685 | -0.0042767 | -0.0041856 | -0.0040952 | -0.0040056 | -0.0039167 | -0.0038286 | -0.0037413 | -0.0036547 | -0.003569 | -0.003484 | -0.0033999 | -0.0033166 | -0.0032342 | -0.0031525 | -0.0030718 | -0.0029919 | -0.0029129 | -0.0028348 | -0.0027576 | -0.0026812 | -0.0026058 | -0.0025314 | -0.0024578 | -0.0023853 | -0.0023136 | -0.002243 | -0.0021733 | -0.0021046 | -0.002037 | -0.0019703 | -0.0019046 | -0.00184 | -0.0017764 | -0.0017139 | -0.0016524 | -0.001592 | -0.0015327 | -0.0014745 | -0.0014174 | -0.0013613 | -0.0013065 | -0.0012527 | -0.0012001 | -0.0011486 | -0.0010983 | -0.0010492 | -0.0010012 | -0.00095447 | -0.00090891 | -0.00086457 | -0.00082145 | -0.00077957 | -0.00073893 | -0.00069954 | -0.00066142 | -0.00062457 | -0.00058901 | -0.00055474 | -0.00052178 | -0.00049013 | -0.00045981 | -0.00043082 | -0.00040318 | -0.00037689 | -0.00035197 | -0.00032843 | -0.00030628 | -0.00028552 | -0.00026616 | -0.00024823 | -0.00023172 | -0.00021665 | -0.00020303 | -0.00019087 | -0.00018018 | -0.00017096 | -0.00016324 | -0.00015701 | -0.0001523 | -0.0001491 | -0.00014744 | -0.00014732 | -0.00014875 | -0.00015174 | -0.0001563 | -0.00016244 | -0.00017018 | -0.00017952 | -0.00019047 | -0.00020305 | -0.00021726 | -0.00023312 | -0.00025063 | -0.00026981 | -0.00029066 | -0.0003132 | -0.00033744 | -0.00036338 | -0.00039104 | -0.00042043 | -0.00045156 | -0.00024222 | -0.46518 | 0.058133 | -0.3101%
Part average | [17 empty] | 77.87% | 94.23% | 33.69% | 0.6897% | -0.035988
sequences | frame rate | number of frames | QP | PSNRY (JM-5.0C) | PSNRU (JM-5.0C) | PSNRV (JM-5.0C) | bitrate (JM-5.0C) | Time of Enc. (JM-5.0C) | Time of IME (JM-5.0C) | Time of SME (JM-5.0C) | PSNRY (FME) | PSNRU (FME) | PSNRV (FME) | bitrate (FME) | Time of Enc. (FME) | Time of IME (FME) | Time of SME (FME) | Time of Enc. Saved | Time of IME Saved | Time of SME Saved | FME ave. Bit increse (excel) | FME ave. dB gain (excel)
Stefan_CIF | 30 | 300 | 28 | 35.52 | 37.994 | 38.068 | 1224853 | 4138.319 | 3091.838 | 362.322 | 35.501 | 37.981 | 38.06 | 1223758 | 1201.247 | 272.498 | 256.953 | 70.97% | 91.19% | 29.08% | 0.5992% | -0.030042 |  |  | 1 | 6.0881 | 37.0648 | 225.6534 | 35.52 | -1412.4507 | 4838.4153 | -5689.0999 | 2264.1352 | -831.3974 | 1 | 6.0877 | 37.06 | 225.6102 | 35.501 | -1415.7405 | 4814.5993 | -5591.6696 | 2193.8108 | -794.5654 |  |  | 1 | 35.52 | 1261.6704 | 44814.5326 | 6.0881 | -133.1081 | 472.0832 | -550.2065 | 212.2315 | 9.5486 | 1 | 35.501 | 1260.321 | 44742.6559 | 6.0877 | -131.5609 | 467.2348 | -542.7538 | 208.08 | 9.3093 |  |  | 200564.4935 | 202544.3543 | 204556.5886 | 206601.6349 | 208679.9382 | 210791.95 | 212938.1285 | 215118.9383 | 217334.8505 | 219586.3433 | 221873.9012 | 224198.0157 | 226559.185 | 228957.914 | 231394.7148 | 233870.106 | 236384.6134 | 238938.7696 | 241533.1144 | 244168.1945 | 246844.5635 | 249562.7824 | 252323.4191 | 255127.0485 | 257974.2531 | 260865.6221 | 263801.7521 | 266783.2469 | 269810.7176 | 272884.7824 | 276006.0667 | 279175.2034 | 282392.8323 | 285659.6007 | 288976.1632 | 292343.1815 | 295761.3245 | 299231.2686 | 302753.6971 | 306329.3007 | 309958.7773 | 313642.8319 | 317382.1767 | 321177.5309 | 325029.6208 | 328939.18 | 332906.9487 | 336933.6742 | 341020.1109 | 345167.0198 | 349375.1687 | 353645.3324 | 357978.2919 | 362374.8352 | 366835.7566 | 371361.8569 | 375953.943 | 380612.8284 | 385339.3325 | 390134.2808 | 394998.5045 | 399932.841 | 404938.1331 | 410015.229 | 415164.9827 | 420388.2532 | 425685.9045 | 431058.8057 | 436507.8307 | 442033.8579 | 447637.7702 | 453320.4547 | 459082.8024 | 464925.7083 | 470850.071 | 476856.7925 | 482946.7777 | 489120.9348 | 495380.1744 | 501725.4097 | 508157.5558 | 514677.5299 | 521286.2508 | 527984.6383 | 534773.6136 | 541654.0982 | 548627.0142 | 555693.2836 | 562853.828 | 570109.5684 | 577461.4248 | 584910.3155 | 592457.1574 | 600102.8648 | 607848.3494 | 615694.5201 | 623642.282 | 631692.5364 | 639846.1803 | 648104.1055 | 656467.1988 | 664936.341 | 673512.4065 | 682196.2628 | 690988.7703 | 699890.781 | 708903.1388 | 718026.6782 | 727262.2242 | 736610.5917 | 746072.5845 | 755648.9949 | 765340.6034 | 775148.1775 | 785072.4713 | 795114.225 | 805274.1638 | 815552.9975 | 825951.42 | 836470.1079 | 847109.7205 | 857870.8986 | 868754.2639 | 879760.4181 | 890889.9423 | 902143.3963 | 913521.3173 | 925024.2196 | 936652.5936 | 948406.9047 | 960287.5928 | 972295.0714 | 984429.7266 | 996691.9161 | 1009081.9687 | 1021600.1828 | 1034246.8262 | 1047022.1345 | 1059926.3108 | 1072959.524 | 1086121.9088 | 1099413.5638 | 1112834.5511 | 1126384.8953 | 1140064.5822 | 1153873.5582 | 1167811.729 | 1181878.9588 | 1196075.0693 | 1210399.8386 | 1224853
|  |  | 32 | 32.268 | 36.333 | 36.309 | 637070 | 4077.409 | 3094.077 | 362.622 | 32.24 | 36.311 | 36.303 | 638324 | 1124.392 | 269.15 | 250.856 | 72.42% | 91.3% | 30.82% |  |  |  |  | 1 | 5.8042 | 33.6886 | 195.5349 | 32.268 | 764.2299 | -2579.0324 | 2985.5478 | -1170.7452 | 424.7879 | 1 | 5.805 | 33.6985 | 195.6212 | 32.24 | 766.1093 | -2566.8481 | 2935.0262 | -1134.2874 | 406.5251 |  |  | 1 | 32.268 | 1041.2238 | 33598.2104 | 5.8042 | 13.727 | -47.3448 | 53.4243 | -19.8064 | -0.52969 | 1 | 32.24 | 1039.4176 | 33510.8234 | 5.805 | 13.5854 | -46.9168 | 52.7657 | -19.4343 | -0.51031 |  |  | 0 | 1 | 2 | 3 | 4 | 5 | 6 | 7 | 8 | 9 | 10 | 11 | 12 | 13 | 14 | 15 | 16 | 17 | 18 | 19 | 20 | 21 | 22 | 23 | 24 | 25 | 26 | 27 | 28 | 29 | 30 | 31 | 32 | 33 | 34 | 35 | 36 | 37 | 38 | 39 | 40 | 41 | 42 | 43 | 44 | 45 | 46 | 47 | 48 | 49 | 50 | 51 | 52 | 53 | 54 | 55 | 56 | 57 | 58 | 59 | 60 | 61 | 62 | 63 | 64 | 65 | 66 | 67 | 68 | 69 | 70 | 71 | 72 | 73 | 74 | 75 | 76 | 77 | 78 | 79 | 80 | 81 | 82 | 83 | 84 | 85 | 86 | 87 | 88 | 89 | 90 | 91 | 92 | 93 | 94 | 95 | 96 | 97 | 98 | 99 | 100 | 101 | 102 | 103 | 104 | 105 | 106 | 107 | 108 | 109 | 110 | 111 | 112 | 113 | 114 | 115 | 116 | 117 | 118 | 119 | 120 | 121 | 122 | 123 | 124 | 125 | 126 | 127 | 128 | 129 | 130 | 131 | 132 | 133 | 134 | 135 | 136 | 137 | 138 | 139 | 140 | 141 | 142 | 143 | 144 | 145 | 146 | 147 | 148 | 149 | 150
|  |  | 36 | 29.256 | 34.65 | 34.486 | 345939 | 4064.787 | 3140.445 | 362.627 | 29.229 | 34.637 | 34.472 | 346627 | 1069.465 | 271.008 | 249.004 | 73.69% | 91.37% | 31.33% |  |  |  |  | 1 | 5.539 | 30.6805 | 169.9394 | 29.256 | -137.7432 | 457.5105 | -521.4079 | 201.6406 | -71.3744 | 1 | 5.5399 | 30.6901 | 170.0188 | 29.229 | -138.0982 | 455.4347 | -512.6823 | 195.3458 | -68.3735 | 6.1 | 5.3 | 1 | 29.256 | 855.9135 | 25040.6064 | 5.539 | -0.47025 | 1.5712 | -1.7151 | 0.61421 | 0.019264 | 1 | 29.229 | 854.3344 | 24971.3414 | 5.5399 | -0.466 | 1.5588 | -1.6959 | 0.60314 | 0.018772 | 35.52 | 26.2 | 26.2 | 26.2621 | 26.3243 | 26.3864 | 26.4485 | 26.5107 | 26.5728 | 26.6349 | 26.6971 | 26.7592 | 26.8213 | 26.8835 | 26.9456 | 27.0077 | 27.0699 | 27.132 | 27.1941 | 27.2563 | 27.3184 | 27.3805 | 27.4427 | 27.5048 | 27.5669 | 27.6291 | 27.6912 | 27.7533 | 27.8155 | 27.8776 | 27.9397 | 28.0019 | 28.064 | 28.1261 | 28.1883 | 28.2504 | 28.3125 | 28.3747 | 28.4368 | 28.4989 | 28.5611 | 28.6232 | 28.6853 | 28.7475 | 28.8096 | 28.8717 | 28.9339 | 28.996 | 29.0581 | 29.1203 | 29.1824 | 29.2445 | 29.3067 | 29.3688 | 29.4309 | 29.4931 | 29.5552 | 29.6173 | 29.6795 | 29.7416 | 29.8037 | 29.8659 | 29.928 | 29.9901 | 30.0523 | 30.1144 | 30.1765 | 30.2387 | 30.3008 | 30.3629 | 30.4251 | 30.4872 | 30.5493 | 30.6115 | 30.6736 | 30.7357 | 30.7979 | 30.86 | 30.9221 | 30.9843 | 31.0464 | 31.1085 | 31.1707 | 31.2328 | 31.2949 | 31.3571 | 31.4192 | 31.4813 | 31.5435 | 31.6056 | 31.6677 | 31.7299 | 31.792 | 31.8541 | 31.9163 | 31.9784 | 32.0405 | 32.1027 | 32.1648 | 32.2269 | 32.2891 | 32.3512 | 32.4133 | 32.4755 | 32.5376 | 32.5997 | 32.6619 | 32.724 | 32.7861 | 32.8483 | 32.9104 | 32.9725 | 33.0347 | 33.0968 | 33.1589 | 33.2211 | 33.2832 | 33.3453 | 33.4075 | 33.4696 | 33.5317 | 33.5939 | 33.656 | 33.7181 | 33.7803 | 33.8424 | 33.9045 | 33.9667 | 34.0288 | 34.0909 | 34.1531 | 34.2152 | 34.2773 | 34.3395 | 34.4016 | 34.4637 | 34.5259 | 34.588 | 34.6501 | 34.7123 | 34.7744 | 34.8365 | 34.8987 | 34.9608 | 35.0229 | 35.0851 | 35.1472 | 35.2093 | 35.2715 | 35.3336 | 35.3957 | 35.4579 | 35.52
|  |  | 40 | 26.347 | 33.558 | 33.276 | 205301 | 4089.745 | 3206.325 | 363.085 | 26.293 | 33.554 | 33.234 | 203659 | 1021.95 | 273.098 | 244.16 | 75.01% | 91.48% | 32.75% |  |  |  |  | 1 | 5.3124 | 28.2215 | 149.9236 | 26.347 | 8.2701 | -27.0085 | 30.3062 | -11.5678 | 4.1047 | 1 | 5.3089 | 28.1845 | 149.6286 | 26.293 | 8.2923 | -26.8908 | 29.8043 | -11.2058 | 3.9413 | -55.3582 | -55.3822 | 1 | 26.347 | 694.1644 | 18289.1497 | 5.3124 | 0.0053516 | -0.017242 | 0.01822 | -0.0063292 | -0.00019974 | 1 | 26.293 | 691.3218 | 18176.9254 | 5.3089 | 0.0053098 | -0.017125 | 0.018035 | -0.0062199 | -0.00019588 |  |  | -0.00012961 | -0.00047772 | -0.00069293 | -0.00090484 | -0.0011135 | -0.0013189 | -0.001521 | -0.0017198 | -0.0019155 | -0.0021079 | -0.0022971 | -0.0024831 | -0.0026659 | -0.0028455 | -0.0030219 | -0.0031952 | -0.0033653 | -0.0035324 | -0.0036962 | -0.003857 | -0.0040147 | -0.0041692 | -0.0043207 | -0.0044692 | -0.0046145 | -0.0047569 | -0.0048962 | -0.0050324 | -0.0051657 | -0.005296 | -0.0054232 | -0.0055475 | -0.0056689 | -0.0057873 | -0.0059027 | -0.0060152 | -0.0061248 | -0.0062315 | -0.0063353 | -0.0064363 | -0.0065343 | -0.0066295 | -0.0067219 | -0.0068114 | -0.0068981 | -0.006982 | -0.0070631 | -0.0071414 | -0.007217 | -0.0072898 | -0.0073598 | -0.0074271 | -0.0074917 | -0.0075536 | -0.0076128 | -0.0076693 | -0.0077231 | -0.0077743 | -0.0078228 | -0.0078687 | -0.007912 | -0.0079526 | -0.0079907 | -0.0080261 | -0.008059 | -0.0080894 | -0.0081172 | -0.0081424 | -0.0081652 | -0.0081854 | -0.0082031 | -0.0082184 | -0.0082312 | -0.0082415 | -0.0082494 | -0.0082548 | -0.0082579 | -0.0082585 | -0.0082567 | -0.0082526 | -0.0082461 | -0.0082372 | -0.008226 | -0.0082125 | -0.0081966 | -0.0081784 | -0.008158 | -0.0081353 | -0.0081103 | -0.0080831 | -0.0080536 | -0.0080219 | -0.007988 | -0.0079519 | -0.0079136 | -0.0078732 | -0.0078305 | -0.0077858 | -0.0077389 | -0.0076899 | -0.0076388 | -0.0075855 | -0.0075303 | -0.0074729 | -0.0074135 | -0.007352 | -0.0072886 | -0.0072231 | -0.0071556 | -0.0070861 | -0.0070147 | -0.0069413 | -0.0068659 | -0.0067887 | -0.0067095 | -0.0066284 | -0.0065454 | -0.0064605 | -0.0063737 | -0.0062851 | -0.0061947 | -0.0061024 | -0.0060083 | -0.0059125 | -0.0058148 | -0.0057154 | -0.0056142 | -0.0055112 | -0.0054066 | -0.0053002 | -0.0051921 | -0.0050823 | -0.0049708 | -0.0048577 | -0.0047429 | -0.0046265 | -0.0045084 | -0.0043888 | -0.0042675 | -0.0041446 | -0.0040202 | -0.0038943 | -0.0037667 | -0.0036377 | -0.0035071 | -0.003375 | -0.0032415 | -0.0031064 | -0.0029699 | -0.002832 | -0.0013463 | -0.89877 | 0.062133 | -0.5992%
Foreman_CIF | 30 | 300 | 28 | 36.293 | 40.543 | 42.034 | 425511 | 4058.55 | 3109.442 | 370.559 | 36.27 | 40.513 | 42.036 | 427000 | 1068.343 | 244.644 | 256.602 | 73.68% | 92.13% | 30.75% | 1.735% | -0.076711 |  |  | 1 | 5.6289 | 31.6846 | 178.35 | 36.293 | -1476.8166 | 5474.8914 | -6747.1745 | 2750.0997 | -471.0644 | 1 | 5.6304 | 31.7017 | 178.4942 | 36.27 | -1478.6335 | 5462.9497 | -6699.9581 | 2716.642 | -359.456 |  |  | 1 | 36.293 | 1317.1818 | 47804.4808 | 5.6289 | -328.0463 | 1151.5951 | -1329.5274 | 506.9786 | 9.1652 | 1 | 36.27 | 1315.5129 | 47713.6529 | 5.6304 | -315.6736 | 1113.7522 | -1297.4781 | 500.3995 | 7.3964 |  |  | 84289.6142 | 85037.1076 | 85794.5467 | 86562.0577 | 87339.7685 | 88127.8085 | 88926.3091 | 89735.4036 | 90555.2268 | 91385.9155 | 92227.6084 | 93080.4459 | 93944.5704 | 94820.1262 | 95707.2596 | 96606.1188 | 97516.8539 | 98439.6171 | 99374.5627 | 100321.8468 | 101281.6278 | 102254.0661 | 103239.3243 | 104237.567 | 105248.961 | 106273.6754 | 107311.8815 | 108363.7526 | 109429.4646 | 110509.1955 | 111603.1255 | 112711.4375 | 113834.3163 | 114971.9495 | 116124.5268 | 117292.2406 | 118475.2855 | 119673.8588 | 120888.1602 | 122118.392 | 123364.759 | 124627.4687 | 125906.7311 | 127202.759 | 128515.7678 | 129845.9754 | 131193.6028 | 132558.8735 | 133942.0139 | 135343.2532 | 136762.8232 | 138200.9591 | 139657.8984 | 141133.8819 | 142629.1533 | 144143.9592 | 145678.5492 | 147233.176 | 148808.0953 | 150403.566 | 152019.85 | 153657.2125 | 155315.9216 | 156996.249 | 158698.4693 | 160422.8605 | 162169.704 | 163939.2842 | 165731.8893 | 167547.8105 | 169387.3426 | 171250.7838 | 173138.4357 | 175050.6034 | 176987.5958 | 178949.7249 | 180937.3066 | 182950.6603 | 184990.109 | 187055.9795 | 189148.6021 | 191268.3111 | 193415.4442 | 195590.3431 | 197793.3533 | 200024.8241 | 202285.1085 | 204574.5636 | 206893.5504 | 209242.4337 | 211621.5823 | 214031.369 | 216472.1708 | 218944.3684 | 221448.3467 | 223984.4949 | 226553.206 | 229154.8773 | 231789.9102 | 234458.7103 | 237161.6874 | 239899.2557 | 242671.8333 | 245479.8428 | 248323.711 | 251203.8692 | 254120.7528 | 257074.8017 | 260066.4599 | 263096.1762 | 266164.4035 | 269271.5993 | 272418.2253 | 275604.7479 | 278831.6378 | 282099.3703 | 285408.4251 | 288759.2865 | 292152.4431 | 295588.3884 | 299067.6201 | 302590.6405 | 306157.9566 | 309770.0799 | 313427.5264 | 317130.8168 | 320880.4762 | 324677.0343 | 328521.0257 | 332412.9891 | 336353.4682 | 340343.011 | 344382.1702 | 348471.503 | 352611.5713 | 356802.9415 | 361046.1844 | 365341.8756 | 369690.5951 | 374092.9275 | 378549.4617 | 383060.7913 | 387627.5144 | 392250.2334 | 396929.5552 | 401666.0912 | 406460.4572 | 411313.2732 | 416225.1636 | 421196.7573 | 426228.6873
|  |  | 32 | 33.697 | 39.395 | 40.642 | 229775 | 4037.398 | 3136.696 | 370.258 | 33.641 | 39.39 | 40.633 | 230808 | 999.911 | 239.211 | 248.765 | 75.23% | 92.37% | 32.81% |  |  |  |  | 1 | 5.3613 | 28.7436 | 154.103 | 33.697 | 862.3242 | -3148.2809 | 3823.4409 | -1537.4843 | 255.1109 | 1 | 5.3633 | 28.7645 | 154.271 | 33.641 | 863.1644 | -3140.7071 | 3795.8221 | -1518.2794 | 192.7144 |  |  | 1 | 33.697 | 1135.4878 | 38262.5327 | 5.3613 | 31.4994 | -108.1331 | 121.8381 | -45.2044 | -0.49486 | 1 | 33.641 | 1131.7169 | 38072.0876 | 5.3633 | 30.3815 | -104.7917 | 119.1034 | -44.6932 | -0.33864 |  |  | 0 | 1 | 2 | 3 | 4 | 5 | 6 | 7 | 8 | 9 | 10 | 11 | 12 | 13 | 14 | 15 | 16 | 17 | 18 | 19 | 20 | 21 | 22 | 23 | 24 | 25 | 26 | 27 | 28 | 29 | 30 | 31 | 32 | 33 | 34 | 35 | 36 | 37 | 38 | 39 | 40 | 41 | 42 | 43 | 44 | 45 | 46 | 47 | 48 | 49 | 50 | 51 | 52 | 53 | 54 | 55 | 56 | 57 | 58 | 59 | 60 | 61 | 62 | 63 | 64 | 65 | 66 | 67 | 68 | 69 | 70 | 71 | 72 | 73 | 74 | 75 | 76 | 77 | 78 | 79 | 80 | 81 | 82 | 83 | 84 | 85 | 86 | 87 | 88 | 89 | 90 | 91 | 92 | 93 | 94 | 95 | 96 | 97 | 98 | 99 | 100 | 101 | 102 | 103 | 104 | 105 | 106 | 107 | 108 | 109 | 110 | 111 | 112 | 113 | 114 | 115 | 116 | 117 | 118 | 119 | 120 | 121 | 122 | 123 | 124 | 125 | 126 | 127 | 128 | 129 | 130 | 131 | 132 | 133 | 134 | 135 | 136 | 137 | 138 | 139 | 140 | 141 | 142 | 143 | 144 | 145 | 146 | 147 | 148 | 149 | 150
|  |  | 36 | 31.314 | 37.901 | 38.864 | 135248 | 4038.959 | 3181.793 | 366.893 | 31.232 | 37.868 | 38.872 | 135810 | 949.668 | 235.231 | 239.107 | 76.49% | 92.61% | 34.83% |  |  |  |  | 1 | 5.1311 | 26.3285 | 135.095 | 31.314 | -167.7449 | 602.5754 | -721.144 | 286.3136 | -44.3291 | 1 | 5.1329 | 26.347 | 135.2373 | 31.232 | -167.8647 | 600.9884 | -715.7682 | 282.6445 | -32.7409 | 5.65 | 4.9 | 1 | 31.314 | 980.5666 | 30705.4624 | 5.1311 | -1.0064 | 3.3706 | -3.7054 | 1.3411 | 0.016335 | 1 | 31.232 | 975.4378 | 30464.8741 | 5.1329 | -0.97288 | 3.2729 | -3.6281 | 1.3281 | 0.011796 | 36.3 | 28.9 | 28.9 | 28.9493 | 28.9987 | 29.048 | 29.0973 | 29.1467 | 29.196 | 29.2453 | 29.2947 | 29.344 | 29.3933 | 29.4427 | 29.492 | 29.5413 | 29.5907 | 29.64 | 29.6893 | 29.7387 | 29.788 | 29.8373 | 29.8867 | 29.936 | 29.9853 | 30.0347 | 30.084 | 30.1333 | 30.1827 | 30.232 | 30.2813 | 30.3307 | 30.38 | 30.4293 | 30.4787 | 30.528 | 30.5773 | 30.6267 | 30.676 | 30.7253 | 30.7747 | 30.824 | 30.8733 | 30.9227 | 30.972 | 31.0213 | 31.0707 | 31.12 | 31.1693 | 31.2187 | 31.268 | 31.3173 | 31.3667 | 31.416 | 31.4653 | 31.5147 | 31.564 | 31.6133 | 31.6627 | 31.712 | 31.7613 | 31.8107 | 31.86 | 31.9093 | 31.9587 | 32.008 | 32.0573 | 32.1067 | 32.156 | 32.2053 | 32.2547 | 32.304 | 32.3533 | 32.4027 | 32.452 | 32.5013 | 32.5507 | 32.6 | 32.6493 | 32.6987 | 32.748 | 32.7973 | 32.8467 | 32.896 | 32.9453 | 32.9947 | 33.044 | 33.0933 | 33.1427 | 33.192 | 33.2413 | 33.2907 | 33.34 | 33.3893 | 33.4387 | 33.488 | 33.5373 | 33.5867 | 33.636 | 33.6853 | 33.7347 | 33.784 | 33.8333 | 33.8827 | 33.932 | 33.9813 | 34.0307 | 34.08 | 34.1293 | 34.1787 | 34.228 | 34.2773 | 34.3267 | 34.376 | 34.4253 | 34.4747 | 34.524 | 34.5733 | 34.6227 | 34.672 | 34.7213 | 34.7707 | 34.82 | 34.8693 | 34.9187 | 34.968 | 35.0173 | 35.0667 | 35.116 | 35.1653 | 35.2147 | 35.264 | 35.3133 | 35.3627 | 35.412 | 35.4613 | 35.5107 | 35.56 | 35.6093 | 35.6587 | 35.708 | 35.7573 | 35.8067 | 35.856 | 35.9053 | 35.9547 | 36.004 | 36.0533 | 36.1027 | 36.152 | 36.2013 | 36.2507 | 36.3
|  |  | 40 | 29.061 | 36.85 | 37.449 | 86766 | 4055.212 | 3225.804 | 359.723 | 28.986 | 36.864 | 37.492 | 86830 | 900.811 | 225.156 | 223.818 | 77.79% | 93.02% | 37.78% |  |  |  |  | 1 | 4.9383 | 24.3873 | 120.433 | 29.061 | 10.8708 | -38.3845 | 45.2736 | -17.7599 | 2.6684 | 1 | 4.9387 | 24.3905 | 120.4564 | 28.986 | 10.8757 | -38.2746 | 44.9255 | -17.5266 | 1.953 | -149.0986 | -149.1562 | 1 | 29.061 | 844.5417 | 24543.227 | 4.9383 | 0.010698 | -0.034868 | 0.037409 | -0.013238 | -0.00014837 | 1 | 28.986 | 840.1882 | 24353.695 | 4.9387 | 0.010365 | -0.03392 | 0.036686 | -0.013131 | -0.00010481 |  |  | -0.0068971 | -0.014133 | -0.014464 | -0.014786 | -0.0151 | -0.015405 | -0.015702 | -0.015992 | -0.016273 | -0.016546 | -0.016811 | -0.017068 | -0.017317 | -0.017559 | -0.017793 | -0.018019 | -0.018237 | -0.018449 | -0.018652 | -0.018849 | -0.019038 | -0.01922 | -0.019395 | -0.019563 | -0.019723 | -0.019877 | -0.020024 | -0.020164 | -0.020298 | -0.020425 | -0.020545 | -0.020659 | -0.020766 | -0.020867 | -0.020962 | -0.02105 | -0.021133 | -0.021209 | -0.021279 | -0.021344 | -0.021402 | -0.021455 | -0.021502 | -0.021543 | -0.021579 | -0.02161 | -0.021634 | -0.021654 | -0.021668 | -0.021678 | -0.021682 | -0.021681 | -0.021675 | -0.021664 | -0.021648 | -0.021627 | -0.021602 | -0.021573 | -0.021538 | -0.0215 | -0.021456 | -0.021409 | -0.021357 | -0.021302 | -0.021242 | -0.021178 | -0.02111 | -0.021038 | -0.020963 | -0.020884 | -0.020801 | -0.020715 | -0.020625 | -0.020532 | -0.020435 | -0.020335 | -0.020232 | -0.020126 | -0.020017 | -0.019905 | -0.01979 | -0.019672 | -0.019552 | -0.019428 | -0.019303 | -0.019174 | -0.019044 | -0.01891 | -0.018775 | -0.018637 | -0.018498 | -0.018356 | -0.018212 | -0.018066 | -0.017919 | -0.017769 | -0.017618 | -0.017466 | -0.017311 | -0.017156 | -0.016999 | -0.01684 | -0.016681 | -0.01652 | -0.016358 | -0.016195 | -0.016031 | -0.015866 | -0.015701 | -0.015534 | -0.015368 | -0.0152 | -0.015032 | -0.014863 | -0.014695 | -0.014525 | -0.014356 | -0.014187 | -0.014017 | -0.013847 | -0.013678 | -0.013509 | -0.013339 | -0.013171 | -0.013002 | -0.012834 | -0.012667 | -0.0125 | -0.012333 | -0.012168 | -0.012003 | -0.011839 | -0.011677 | -0.011515 | -0.011354 | -0.011194 | -0.011036 | -0.010879 | -0.010723 | -0.010569 | -0.010416 | -0.010265 | -0.010116 | -0.0099685 | -0.0098227 | -0.0096788 | -0.0095368 | -0.0093969 | -0.0092591 | -0.0091235 | -0.0044951 | -2.6027 | 0.049333 | -1.735%
BUS_SIF | 30 | 150 | 28 | 35.023 | 39.224 | 40.72 | 664875 | 1790.884 | 1360.385 | 149.659 | 35.018 | 39.193 | 40.703 | 662891 | 485.458 | 101.641 | 108.917 | 72.89% | 92.53% | 27.22% | 0.1995% | -0.010342 |  |  | 1 | 5.8227 | 33.9043 | 197.4159 | 35.023 | -1525.8846 | 5052.3199 | -5647.7423 | 2122.307 | -229.2388 | 1 | 5.8214 | 33.8892 | 197.2839 | 35.018 | -1535.3453 | 5065.6646 | -5655.6127 | 2126.2934 | -299.4649 |  |  | 1 | 35.023 | 1226.6105 | 42959.5806 | 5.8227 | -161.2264 | 586.9205 | -707.9095 | 283.2155 | 4.4729 | 1 | 35.018 | 1226.2603 | 42941.184 | 5.8214 | -159.4737 | 578.9198 | -694.738 | 276.2918 | 5.2289 |  |  | 119039.9527 | 120437.4022 | 121852.1048 | 123284.259 | 124734.0651 | 126201.7256 | 127687.4444 | 129191.4277 | 130713.8832 | 132255.0209 | 133815.0522 | 135394.1909 | 136992.6523 | 138610.6538 | 140248.4148 | 141906.1563 | 143584.1015 | 145282.4755 | 147001.5051 | 148741.4193 | 150502.4489 | 152284.8265 | 154088.7869 | 155914.5666 | 157762.4041 | 159632.5399 | 161525.2165 | 163440.6779 | 165379.1706 | 167340.9427 | 169326.2442 | 171335.3272 | 173368.4455 | 175425.855 | 177507.8134 | 179614.5804 | 181746.4175 | 183903.5881 | 186086.3576 | 188294.993 | 190529.7635 | 192790.94 | 195078.7953 | 197393.6039 | 199735.6422 | 202105.1886 | 204502.5231 | 206927.9276 | 209381.6856 | 211864.0826 | 214375.4057 | 216915.9439 | 219485.9876 | 222085.8294 | 224715.763 | 227376.0843 | 230067.0905 | 232789.0806 | 235542.3551 | 238327.2161 | 241143.9673 | 243992.914 | 246874.3628 | 249788.6221 | 252736.0015 | 255716.812 | 258731.3663 | 261779.9782 | 264862.9629 | 267980.637 | 271133.3184 | 274321.326 | 277544.9802 | 280804.6025 | 284100.5154 | 287433.0426 | 290802.5089 | 294209.24 | 297653.5628 | 301135.8049 | 304656.295 | 308215.3624 | 311813.3374 | 315450.551 | 319127.3349 | 322844.0216 | 326600.9438 | 330398.4353 | 334236.83 | 338116.4623 | 342037.6673 | 346000.7799 | 350006.1358 | 354054.0706 | 358144.9202 | 362279.0204 | 366456.7073 | 370678.3167 | 374944.1844 | 379254.6462 | 383610.0372 | 388010.6928 | 392456.9474 | 396949.1353 | 401487.5902 | 406072.6451 | 410704.6325 | 415383.8838 | 420110.7298 | 424885.5002 | 429708.5239 | 434580.1285 | 439500.6404 | 444470.3847 | 449489.6853 | 454558.8644 | 459678.2427 | 464848.1394 | 470068.8717 | 475340.7551 | 480664.103 | 486039.227 | 491466.4361 | 496946.0375 | 502478.3357 | 508063.6329 | 513702.2286 | 519394.4195 | 525140.4998 | 530940.7604 | 536795.4895 | 542704.9717 | 548669.4888 | 554689.3187 | 560764.7362 | 566896.0122 | 573083.4138 | 579327.2044 | 585627.6431 | 591984.985 | 598399.4809 | 604871.3771 | 611400.9153 | 617988.3326 | 624633.8611 | 631337.7282 | 638100.1558 | 644921.3609 | 651801.5549 | 658740.9436 | 665739.7272
|  |  | 32 | 31.934 | 38.058 | 39.361 | 364600 | 1774.357 | 1371.905 | 152.004 | 31.925 | 37.983 | 39.38 | 364293 | 453.77 | 102.014 | 108.312 | 74.43% | 92.56% | 28.74% |  |  |  |  | 1 | 5.5618 | 30.9338 | 172.0481 | 31.934 | 861.7472 | -2812.6044 | 3096.4206 | -1145.5634 | 124.6255 | 1 | 5.5615 | 30.9297 | 172.0142 | 31.925 | 867.1563 | -2820.3855 | 3101.0905 | -1147.8612 | 162.835 |  |  | 1 | 31.934 | 1019.7804 | 32565.6659 | 5.5618 | 16.6467 | -58.9786 | 69.0077 | -26.6758 | -0.097246 | 1 | 31.925 | 1019.2056 | 32538.1396 | 5.5615 | 16.4809 | -58.2272 | 67.779 | -26.0328 | -0.16899 |  |  | 0 | 1 | 2 | 3 | 4 | 5 | 6 | 7 | 8 | 9 | 10 | 11 | 12 | 13 | 14 | 15 | 16 | 17 | 18 | 19 | 20 | 21 | 22 | 23 | 24 | 25 | 26 | 27 | 28 | 29 | 30 | 31 | 32 | 33 | 34 | 35 | 36 | 37 | 38 | 39 | 40 | 41 | 42 | 43 | 44 | 45 | 46 | 47 | 48 | 49 | 50 | 51 | 52 | 53 | 54 | 55 | 56 | 57 | 58 | 59 | 60 | 61 | 62 | 63 | 64 | 65 | 66 | 67 | 68 | 69 | 70 | 71 | 72 | 73 | 74 | 75 | 76 | 77 | 78 | 79 | 80 | 81 | 82 | 83 | 84 | 85 | 86 | 87 | 88 | 89 | 90 | 91 | 92 | 93 | 94 | 95 | 96 | 97 | 98 | 99 | 100 | 101 | 102 | 103 | 104 | 105 | 106 | 107 | 108 | 109 | 110 | 111 | 112 | 113 | 114 | 115 | 116 | 117 | 118 | 119 | 120 | 121 | 122 | 123 | 124 | 125 | 126 | 127 | 128 | 129 | 130 | 131 | 132 | 133 | 134 | 135 | 136 | 137 | 138 | 139 | 140 | 141 | 142 | 143 | 144 | 145 | 146 | 147 | 148 | 149 | 150
|  |  | 36 | 29.136 | 36.672 | 37.88 | 205358 | 1768.171 | 1389.582 | 153.109 | 29.119 | 36.653 | 37.796 | 205110 | 426.813 | 101.559 | 105.796 | 75.86% | 92.69% | 30.9% |  |  | Max FME ave. Bit increse (excel) | Min FME ave. dB gain (excel) | 1 | 5.3125 | 28.2228 | 149.9338 | 29.136 | -162.1154 | 521.1064 | -564.9612 | 205.9702 | -21.5418 | 1 | 5.312 | 28.2172 | 149.8894 | 29.119 | -163.1454 | 522.6152 | -565.8798 | 206.41 | -28.4745 | 5.85 | 5.05 | 1 | 29.136 | 848.9065 | 24733.7397 | 5.3125 | -0.57132 | 1.9632 | -2.227 | 0.83516 | 0.0065518 | 1 | 29.119 | 847.9162 | 24690.4707 | 5.312 | -0.56613 | 1.9398 | -2.189 | 0.81531 | 0.0088259 | 35.03 | 26.5 | 26.5 | 26.5569 | 26.6137 | 26.6706 | 26.7275 | 26.7843 | 26.8412 | 26.8981 | 26.9549 | 27.0118 | 27.0687 | 27.1255 | 27.1824 | 27.2393 | 27.2961 | 27.353 | 27.4099 | 27.4667 | 27.5236 | 27.5805 | 27.6373 | 27.6942 | 27.7511 | 27.8079 | 27.8648 | 27.9217 | 27.9785 | 28.0354 | 28.0923 | 28.1491 | 28.206 | 28.2629 | 28.3197 | 28.3766 | 28.4335 | 28.4903 | 28.5472 | 28.6041 | 28.6609 | 28.7178 | 28.7747 | 28.8315 | 28.8884 | 28.9453 | 29.0021 | 29.059 | 29.1159 | 29.1727 | 29.2296 | 29.2865 | 29.3433 | 29.4002 | 29.4571 | 29.5139 | 29.5708 | 29.6277 | 29.6845 | 29.7414 | 29.7983 | 29.8551 | 29.912 | 29.9689 | 30.0257 | 30.0826 | 30.1395 | 30.1963 | 30.2532 | 30.3101 | 30.3669 | 30.4238 | 30.4807 | 30.5375 | 30.5944 | 30.6513 | 30.7081 | 30.765 | 30.8219 | 30.8787 | 30.9356 | 30.9925 | 31.0493 | 31.1062 | 31.1631 | 31.2199 | 31.2768 | 31.3337 | 31.3905 | 31.4474 | 31.5043 | 31.5611 | 31.618 | 31.6749 | 31.7317 | 31.7886 | 31.8455 | 31.9023 | 31.9592 | 32.0161 | 32.0729 | 32.1298 | 32.1867 | 32.2435 | 32.3004 | 32.3573 | 32.4141 | 32.471 | 32.5279 | 32.5847 | 32.6416 | 32.6985 | 32.7553 | 32.8122 | 32.8691 | 32.9259 | 32.9828 | 33.0397 | 33.0965 | 33.1534 | 33.2103 | 33.2671 | 33.324 | 33.3809 | 33.4377 | 33.4946 | 33.5515 | 33.6083 | 33.6652 | 33.7221 | 33.7789 | 33.8358 | 33.8927 | 33.9495 | 34.0064 | 34.0633 | 34.1201 | 34.177 | 34.2339 | 34.2907 | 34.3476 | 34.4045 | 34.4613 | 34.5182 | 34.5751 | 34.6319 | 34.6888 | 34.7457 | 34.8025 | 34.8594 | 34.9163 | 34.9731 | 35.03
|  |  | 40 | 26.586 | 35.716 | 36.76 | 121160 | 1761.816 | 1400.764 | 151.938 | 26.539 | 35.826 | 36.777 | 121069 | 399.015 | 97.049 | 100.098 | 77.35% | 93.07% | 34.12% |  |  |  |  | 1 | 5.0834 | 25.8405 | 131.3568 | 26.586 | 10.1591 | -32.1301 | 34.3068 | -12.3357 | 1.3624 | 1 | 5.083 | 25.8372 | 131.3315 | 26.539 | 10.2244 | -32.2274 | 34.3667 | -12.3637 | 1.7818 | 96.8485 | 96.8402 | 1 | 26.586 | 706.8154 | 18791.3941 | 5.0834 | 0.0065178 | -0.021634 | 0.023808 | -0.0086912 | -7.6371e-05 | 1 | 26.539 | 704.3185 | 18691.9092 | 5.083 | 0.0064639 | -0.021393 | 0.023416 | -0.0084873 | -0.00010043 |  |  | -0.0045544 | -0.0088603 | -0.0086173 | -0.0083796 | -0.0081472 | -0.00792 | -0.007698 | -0.0074811 | -0.0072692 | -0.0070624 | -0.0068604 | -0.0066633 | -0.0064709 | -0.0062833 | -0.0061003 | -0.0059219 | -0.0057481 | -0.0055787 | -0.0054137 | -0.005253 | -0.0050966 | -0.0049444 | -0.0047963 | -0.0046524 | -0.0045124 | -0.0043764 | -0.0042443 | -0.004116 | -0.0039915 | -0.0038707 | -0.0037535 | -0.0036399 | -0.0035298 | -0.0034232 | -0.0033199 | -0.00322 | -0.0031234 | -0.0030299 | -0.0029396 | -0.0028524 | -0.0027682 | -0.0026869 | -0.0026085 | -0.002533 | -0.0024602 | -0.0023902 | -0.0023227 | -0.0022579 | -0.0021956 | -0.0021357 | -0.0020783 | -0.0020232 | -0.0019703 | -0.0019197 | -0.0018712 | -0.0018248 | -0.0017804 | -0.001738 | -0.0016975 | -0.0016589 | -0.001622 | -0.0015869 | -0.0015534 | -0.0015215 | -0.0014911 | -0.0014623 | -0.0014348 | -0.0014087 | -0.0013839 | -0.0013603 | -0.0013379 | -0.0013166 | -0.0012963 | -0.001277 | -0.0012587 | -0.0012412 | -0.0012245 | -0.0012085 | -0.0011932 | -0.0011786 | -0.0011645 | -0.0011509 | -0.0011377 | -0.0011249 | -0.0011124 | -0.0011002 | -0.0010881 | -0.0010762 | -0.0010643 | -0.0010525 | -0.0010406 | -0.0010286 | -0.0010164 | -0.0010039 | -0.0009912 | -0.0009781 | -0.00096457 | -0.00095057 | -0.00093601 | -0.00092086 | -0.00090503 | -0.00088848 | -0.00087113 | -0.00085294 | -0.00083384 | -0.00081376 | -0.00079264 | -0.00077044 | -0.00074707 | -0.00072249 | -0.00069663 | -0.00066943 | -0.00064083 | -0.00061077 | -0.00057918 | -0.00054602 | -0.0005112 | -0.00047469 | -0.0004364 | -0.00039629 | -0.00035429 | -0.00031034 | -0.00026438 | -0.00021635 | -0.00016619 | -0.00011383 | -5.9221e-05 | -2.2976e-06 | 5.7001e-05 | 0.00011873 | 0.00018296 | 0.00024975 | 0.00031916 | 0.00039124 | 0.00046606 | 0.00054368 | 0.00062416 | 0.00070756 | 0.00079394 | 0.00088336 | 0.00097588 | 0.0010716 | 0.0011705 | 0.0012726 | 0.0013782 | 0.0014871 | 0.0015995 | 0.0017154 | 0.0018349 | 0.001958 | 0.0010424 | -0.2993 | 0.056867 | -0.1995%
Part average | [17 empty] | 74.65% | 92.19% | 31.76% | 0.8446% | -0.039032
average | [17 empty] | 76.9% | 93.62% | 33.11% | 0.7362% | -0.036901 | 1.735% | -0.082019

## CABAC_5
Search Area 32 |  | 5 Reference Frames |  |  | CABAC | Bitstream Format |  | FME:Fast ME |  |  | SME:Sub-pel ME |  | IME:Interger ME
sequences | frame rate | number of frames | QP | PSNRY (JM-5.0C) | PSNRU (JM-5.0C) | PSNRV (JM-5.0C) | bitrate (JM-5.0C) | Time of Enc. (JM-5.0C) | Time of IME (JM-5.0C) | Time of SME (JM-5.0C) | PSNRY (FME) | PSNRU (FME) | PSNRV (FME) | bitrate (FME) | Time of Enc. (FME) | Time of IME (FME) | Time of SME (FME) | Time of Enc. Saved | Time of IME Saved | Time of SME Saved | FME ave. Bit increse (excel) | FME ave. dB gain (excel) | excel averages were calculated using trapezoid integral for savings and precise formula for db
foreman_qcif | 10 | 100 | 28 | 36.028 | 40.34 | 41.059 | 66089 | 371.685 | 286.363 | 32.7 | 35.992 | 40.293 | 41.019 | 66285 | 94.504 | 25.011 | 21.788 | 74.57% | 91.27% | 33.37% | 1.463% | -0.080931 |  |  | 1 | 4.8201 | 23.2336 | 111.9892 | 36.028 | -1485.8581 | 4846.1009 | -5203.5313 | 1844.2885 | 149.8672 | 1 | 4.8214 | 23.246 | 112.0788 | 35.992 | -1489.2178 | 4744.7345 | -5055.0504 | 1800.5336 | -1.8898 |  |  | 1 | 36.028 | 1298.0168 | 46764.9487 | 4.8201 | -230.216 | 795.5445 | -917.0114 | 352.6829 | -0.76989 | 1 | 35.992 | 1295.4241 | 46624.9029 | 4.8214 | -223.7575 | 761.5087 | -868.3253 | 331.5742 | 1.3637 |  |  | 14881.3177 | 15042.2502 | 15204.6364 | 15368.4881 | 15533.8176 | 15700.637 | 15868.9588 | 16038.7954 | 16210.1596 | 16383.0641 | 16557.5218 | 16733.5458 | 16911.1494 | 17090.3457 | 17271.1485 | 17453.5712 | 17637.6277 | 17823.3319 | 18010.6979 | 18199.7401 | 18390.4727 | 18582.9104 | 18777.068 | 18972.9602 | 19170.6023 | 19370.0095 | 19571.1971 | 19774.1808 | 19978.9764 | 20185.5998 | 20394.0672 | 20604.3949 | 20816.5994 | 21030.6975 | 21246.7061 | 21464.6422 | 21684.5233 | 21906.3668 | 22130.1904 | 22356.0121 | 22583.8501 | 22813.7227 | 23045.6485 | 23279.6463 | 23515.7352 | 23753.9345 | 23994.2636 | 24236.7423 | 24481.3906 | 24728.2287 | 24977.2771 | 25228.5566 | 25482.0881 | 25737.8928 | 25995.9924 | 26256.4085 | 26519.1633 | 26784.2789 | 27051.7782 | 27321.6839 | 27594.0192 | 27868.8077 | 28146.073 | 28425.8392 | 28708.1308 | 28992.9724 | 29280.389 | 29570.4059 | 29863.0488 | 30158.3437 | 30456.3168 | 30756.9949 | 31060.4049 | 31366.5742 | 31675.5304 | 31987.3016 | 32301.9164 | 32619.4034 | 32939.7918 | 33263.1112 | 33589.3916 | 33918.6633 | 34250.957 | 34586.3039 | 34924.7356 | 35266.284 | 35610.9816 | 35958.8611 | 36309.956 | 36664.2998 | 37021.9268 | 37382.8717 | 37747.1694 | 38114.8557 | 38485.9665 | 38860.5385 | 39238.6085 | 39620.2143 | 40005.3938 | 40394.1857 | 40786.6289 | 41182.7632 | 41582.6288 | 41986.2663 | 42393.7171 | 42805.023 | 43220.2264 | 43639.3705 | 44062.4987 | 44489.6553 | 44920.8853 | 45356.2339 | 45795.7473 | 46239.4724 | 46687.4563 | 47139.7473 | 47596.3941 | 48057.446 | 48522.9531 | 48992.9664 | 49467.5373 | 49946.7181 | 50430.5619 | 50919.1223 | 51412.4539 | 51910.612 | 52413.6527 | 52921.6329 | 53434.6104 | 53952.6435 | 54475.7918 | 55004.1154 | 55537.6754 | 56076.5339 | 56620.7536 | 57170.3985 | 57725.5331 | 58286.2232 | 58852.5354 | 59424.5372 | 60002.2971 | 60585.8849 | 61175.371 | 61770.8271 | 62372.3258 | 62979.9409 | 63593.7472 | 64213.8207 | 64840.2384 | 65473.0785 | 66112.4204
|  |  | 32 | 33.207 | 39.079 | 39.52 | 40218 | 368.924 | 287.873 | 32.74 | 33.172 | 39.095 | 39.477 | 40550 | 90.112 | 24.84 | 21.453 | 75.57% | 91.37% | 34.47% |  |  |  |  | 1 | 4.6044 | 21.2007 | 97.6169 | 33.207 | 1014.9431 | -3263.119 | 3450.7082 | -1202.5323 | -99.8397 | 1 | 4.608 | 21.2336 | 97.8441 | 33.172 | 1017.1629 | -3195.1605 | 3351.627 | -1173.6293 | 0.85044 |  |  | 1 | 33.207 | 1102.7048 | 36617.5199 | 4.6044 | 22.6801 | -76.4984 | 85.7738 | -31.9555 | 0.32479 | 1 | 33.172 | 1100.3816 | 36501.8579 | 4.608 | 22.1092 | -73.445 | 81.4258 | -30.09 | 0.12658 |  |  | 0 | 1 | 2 | 3 | 4 | 5 | 6 | 7 | 8 | 9 | 10 | 11 | 12 | 13 | 14 | 15 | 16 | 17 | 18 | 19 | 20 | 21 | 22 | 23 | 24 | 25 | 26 | 27 | 28 | 29 | 30 | 31 | 32 | 33 | 34 | 35 | 36 | 37 | 38 | 39 | 40 | 41 | 42 | 43 | 44 | 45 | 46 | 47 | 48 | 49 | 50 | 51 | 52 | 53 | 54 | 55 | 56 | 57 | 58 | 59 | 60 | 61 | 62 | 63 | 64 | 65 | 66 | 67 | 68 | 69 | 70 | 71 | 72 | 73 | 74 | 75 | 76 | 77 | 78 | 79 | 80 | 81 | 82 | 83 | 84 | 85 | 86 | 87 | 88 | 89 | 90 | 91 | 92 | 93 | 94 | 95 | 96 | 97 | 98 | 99 | 100 | 101 | 102 | 103 | 104 | 105 | 106 | 107 | 108 | 109 | 110 | 111 | 112 | 113 | 114 | 115 | 116 | 117 | 118 | 119 | 120 | 121 | 122 | 123 | 124 | 125 | 126 | 127 | 128 | 129 | 130 | 131 | 132 | 133 | 134 | 135 | 136 | 137 | 138 | 139 | 140 | 141 | 142 | 143 | 144 | 145 | 146 | 147 | 148 | 149 | 150
|  |  | 36 | 30.547 | 37.619 | 37.799 | 24994 | 362.359 | 285.872 | 32.076 | 30.47 | 37.659 | 37.716 | 24976 | 86.706 | 24.544 | 20.952 | 76.07% | 91.41% | 34.68% |  |  |  |  | 1 | 4.3978 | 19.341 | 85.0584 | 30.547 | -230.923 | 731.2079 | -761.4645 | 261.1796 | 24.0246 | 1 | 4.3975 | 19.3382 | 85.0402 | 30.47 | -231.4066 | 716.0348 | -739.4477 | 254.8195 | 1.7575 | 4.85 | 4.15 | 1 | 30.547 | 933.1192 | 28503.9925 | 4.3978 | -0.74301 | 2.4393 | -2.6592 | 0.96294 | -0.0072454 | 1 | 30.47 | 928.4209 | 28288.9848 | 4.3975 | -0.72637 | 2.3486 | -2.5303 | 0.90811 | -0.0011008 | 36.03 | 27.8 | 27.8 | 27.8549 | 27.9097 | 27.9646 | 28.0195 | 28.0743 | 28.1292 | 28.1841 | 28.2389 | 28.2938 | 28.3487 | 28.4035 | 28.4584 | 28.5133 | 28.5681 | 28.623 | 28.6779 | 28.7327 | 28.7876 | 28.8425 | 28.8973 | 28.9522 | 29.0071 | 29.0619 | 29.1168 | 29.1717 | 29.2265 | 29.2814 | 29.3363 | 29.3911 | 29.446 | 29.5009 | 29.5557 | 29.6106 | 29.6655 | 29.7203 | 29.7752 | 29.8301 | 29.8849 | 29.9398 | 29.9947 | 30.0495 | 30.1044 | 30.1593 | 30.2141 | 30.269 | 30.3239 | 30.3787 | 30.4336 | 30.4885 | 30.5433 | 30.5982 | 30.6531 | 30.7079 | 30.7628 | 30.8177 | 30.8725 | 30.9274 | 30.9823 | 31.0371 | 31.092 | 31.1469 | 31.2017 | 31.2566 | 31.3115 | 31.3663 | 31.4212 | 31.4761 | 31.5309 | 31.5858 | 31.6407 | 31.6955 | 31.7504 | 31.8053 | 31.8601 | 31.915 | 31.9699 | 32.0247 | 32.0796 | 32.1345 | 32.1893 | 32.2442 | 32.2991 | 32.3539 | 32.4088 | 32.4637 | 32.5185 | 32.5734 | 32.6283 | 32.6831 | 32.738 | 32.7929 | 32.8477 | 32.9026 | 32.9575 | 33.0123 | 33.0672 | 33.1221 | 33.1769 | 33.2318 | 33.2867 | 33.3415 | 33.3964 | 33.4513 | 33.5061 | 33.561 | 33.6159 | 33.6707 | 33.7256 | 33.7805 | 33.8353 | 33.8902 | 33.9451 | 33.9999 | 34.0548 | 34.1097 | 34.1645 | 34.2194 | 34.2743 | 34.3291 | 34.384 | 34.4389 | 34.4937 | 34.5486 | 34.6035 | 34.6583 | 34.7132 | 34.7681 | 34.8229 | 34.8778 | 34.9327 | 34.9875 | 35.0424 | 35.0973 | 35.1521 | 35.207 | 35.2619 | 35.3167 | 35.3716 | 35.4265 | 35.4813 | 35.5362 | 35.5911 | 35.6459 | 35.7008 | 35.7557 | 35.8105 | 35.8654 | 35.9203 | 35.9751 | 36.03
|  |  | 40 | 28.038 | 36.597 | 36.709 | 15590 | 367.794 | 292.784 | 31.959 | 27.899 | 36.46 | 36.664 | 15526 | 83.096 | 23.693 | 20.011 | 77.41% | 91.91% | 37.39% |  |  |  |  | 1 | 4.1928 | 17.58 | 73.7101 | 28.038 | 17.5007 | -54.5238 | 55.9185 | -18.8954 | -1.7035 | 1 | 4.1911 | 17.565 | 73.6159 | 27.899 | 17.5354 | -53.3956 | 54.2895 | -18.4292 | -0.063121 | 171.637 | 171.5803 | 1 | 28.038 | 786.1294 | 22041.4974 | 4.1928 | 0.0080945 | -0.025782 | 0.027337 | -0.0096504 | 7.0421e-05 | 1 | 27.899 | 778.3542 | 21715.3039 | 4.1911 | 0.007935 | -0.024889 | 0.026069 | -0.0091145 | 7.0294e-06 |  |  | -0.012044 | -0.023636 | -0.023197 | -0.022769 | -0.022354 | -0.02195 | -0.021557 | -0.021177 | -0.020807 | -0.020448 | -0.020101 | -0.019764 | -0.019438 | -0.019122 | -0.018817 | -0.018521 | -0.018236 | -0.01796 | -0.017695 | -0.017438 | -0.017191 | -0.016954 | -0.016725 | -0.016505 | -0.016294 | -0.016092 | -0.015898 | -0.015712 | -0.015534 | -0.015365 | -0.015203 | -0.015049 | -0.014903 | -0.014764 | -0.014632 | -0.014507 | -0.014389 | -0.014278 | -0.014174 | -0.014076 | -0.013984 | -0.013899 | -0.01382 | -0.013746 | -0.013678 | -0.013616 | -0.01356 | -0.013509 | -0.013462 | -0.013421 | -0.013385 | -0.013354 | -0.013327 | -0.013304 | -0.013286 | -0.013272 | -0.013262 | -0.013256 | -0.013253 | -0.013254 | -0.013258 | -0.013266 | -0.013277 | -0.01329 | -0.013307 | -0.013326 | -0.013348 | -0.013372 | -0.013398 | -0.013427 | -0.013457 | -0.013489 | -0.013523 | -0.013558 | -0.013595 | -0.013633 | -0.013671 | -0.013711 | -0.013752 | -0.013793 | -0.013835 | -0.013877 | -0.013919 | -0.013961 | -0.014003 | -0.014045 | -0.014086 | -0.014127 | -0.014167 | -0.014206 | -0.014245 | -0.014282 | -0.014318 | -0.014352 | -0.014385 | -0.014416 | -0.014445 | -0.014472 | -0.014497 | -0.01452 | -0.01454 | -0.014558 | -0.014573 | -0.014585 | -0.014594 | -0.0146 | -0.014602 | -0.014601 | -0.014596 | -0.014588 | -0.014575 | -0.014558 | -0.014538 | -0.014513 | -0.014483 | -0.014449 | -0.014409 | -0.014365 | -0.014316 | -0.014262 | -0.014202 | -0.014136 | -0.014065 | -0.013988 | -0.013905 | -0.013816 | -0.013721 | -0.013619 | -0.013511 | -0.013396 | -0.013274 | -0.013146 | -0.01301 | -0.012867 | -0.012716 | -0.012558 | -0.012392 | -0.012218 | -0.012036 | -0.011846 | -0.011648 | -0.011442 | -0.011227 | -0.011003 | -0.01077 | -0.010528 | -0.010278 | -0.010018 | -0.0097482 | -0.0094692 | -0.0045903 | -2.194 | 0.054867 | -1.463%
container_qcif | 10 | 100 | 28 | 35.975 | 40.959 | 40.549 | 21655 | 342.011 | 266.006 | 27.318 | 35.97 | 40.916 | 40.547 | 21680 | 77.123 | 12.566 | 17.316 | 77.45% | 95.28% | 36.61% | 0.3912% | -0.020388 |  |  | 1 | 4.3356 | 18.7971 | 81.4958 | 35.975 | -707.5628 | 2513.5204 | -2924.0881 | 1119.1305 | 89.2455 | 1 | 4.3361 | 18.8014 | 81.524 | 35.97 | -710.2724 | 2511.7512 | -2928.407 | 1127.9282 | -0.72694 |  |  | 1 | 35.975 | 1294.2006 | 46558.8675 | 4.3356 | -227.3411 | 765.4863 | -871.3636 | 334.2184 | -1.5813 | 1 | 35.97 | 1293.8409 | 46539.4572 | 4.3361 | -225.7545 | 765.0367 | -869.8246 | 331.5424 | 0.67826 |  |  | 4405.6855 | 4451.1543 | 4497.0564 | 4543.3966 | 4590.1799 | 4637.4114 | 4685.0962 | 4733.2396 | 4781.8467 | 4830.9231 | 4880.4742 | 4930.5055 | 4981.0227 | 5032.0315 | 5083.5378 | 5135.5473 | 5188.0663 | 5241.1007 | 5294.6568 | 5348.7408 | 5403.3592 | 5458.5185 | 5514.2252 | 5570.4862 | 5627.3081 | 5684.698 | 5742.6629 | 5801.2099 | 5860.3463 | 5920.0795 | 5980.4171 | 6041.3665 | 6102.9357 | 6165.1325 | 6227.9649 | 6291.441 | 6355.5691 | 6420.3577 | 6485.8152 | 6551.9505 | 6618.7722 | 6686.2894 | 6754.5112 | 6823.4469 | 6893.1059 | 6963.4979 | 7034.6325 | 7106.5197 | 7179.1696 | 7252.5924 | 7326.7984 | 7401.7984 | 7477.6031 | 7554.2234 | 7631.6705 | 7709.9557 | 7789.0905 | 7869.0866 | 7949.9559 | 8031.7106 | 8114.3629 | 8197.9254 | 8282.4109 | 8367.8322 | 8454.2026 | 8541.5355 | 8629.8444 | 8719.1434 | 8809.4464 | 8900.7679 | 8993.1224 | 9086.5249 | 9180.9903 | 9276.5342 | 9373.1721 | 9470.92 | 9569.794 | 9669.8107 | 9770.9868 | 9873.3393 | 9976.8857 | 10081.6436 | 10187.631 | 10294.8662 | 10403.3679 | 10513.1549 | 10624.2466 | 10736.6626 | 10850.4229 | 10965.5478 | 11082.0582 | 11199.9749 | 11319.3197 | 11440.1141 | 11562.3806 | 11686.1418 | 11811.4207 | 11938.2408 | 12066.6261 | 12196.6007 | 12328.1897 | 12461.4181 | 12596.3118 | 12732.8968 | 12871.1999 | 13011.2481 | 13153.0692 | 13296.6914 | 13442.1432 | 13589.454 | 13738.6534 | 13889.772 | 14042.8404 | 14197.8902 | 14354.9535 | 14514.063 | 14675.2518 | 14838.554 | 15004.0041 | 15171.6373 | 15341.4895 | 15513.5972 | 15687.9978 | 15864.7292 | 16043.8301 | 16225.34 | 16409.299 | 16595.7483 | 16784.7295 | 16976.2852 | 17170.459 | 17367.295 | 17566.8383 | 17769.1351 | 17974.2321 | 18182.1773 | 18393.0194 | 18606.8082 | 18823.5943 | 19043.4296 | 19266.3667 | 19492.4595 | 19721.7628 | 19954.3327 | 20190.2262 | 20429.5016 | 20672.2182 | 20918.4367 | 21168.2189 | 21421.628 | 21678.7282
|  |  | 32 | 33.181 | 39.362 | 38.887 | 12154 | 342.207 | 269.003 | 27.601 | 33.164 | 39.355 | 38.939 | 12186 | 73.279 | 12.293 | 17.225 | 78.59% | 95.43% | 37.59% |  |  |  |  | 1 | 4.0847 | 16.6849 | 68.1533 | 33.181 | 550.2185 | -1918.9746 | 2190.7826 | -822.0265 | -72.5591 | 1 | 4.0859 | 16.6943 | 68.2104 | 33.164 | 552.1966 | -1917.2727 | 2193.4438 | -828.3677 | -4.8517 |  |  | 1 | 33.181 | 1100.9788 | 36531.5763 | 4.0847 | 22.459 | -73.8305 | 81.7039 | -30.3324 | 0.38349 | 1 | 33.164 | 1099.8509 | 36475.4551 | 4.0859 | 22.3119 | -73.8111 | 81.5965 | -30.0973 | 0.17016 |  |  | 0 | 1 | 2 | 3 | 4 | 5 | 6 | 7 | 8 | 9 | 10 | 11 | 12 | 13 | 14 | 15 | 16 | 17 | 18 | 19 | 20 | 21 | 22 | 23 | 24 | 25 | 26 | 27 | 28 | 29 | 30 | 31 | 32 | 33 | 34 | 35 | 36 | 37 | 38 | 39 | 40 | 41 | 42 | 43 | 44 | 45 | 46 | 47 | 48 | 49 | 50 | 51 | 52 | 53 | 54 | 55 | 56 | 57 | 58 | 59 | 60 | 61 | 62 | 63 | 64 | 65 | 66 | 67 | 68 | 69 | 70 | 71 | 72 | 73 | 74 | 75 | 76 | 77 | 78 | 79 | 80 | 81 | 82 | 83 | 84 | 85 | 86 | 87 | 88 | 89 | 90 | 91 | 92 | 93 | 94 | 95 | 96 | 97 | 98 | 99 | 100 | 101 | 102 | 103 | 104 | 105 | 106 | 107 | 108 | 109 | 110 | 111 | 112 | 113 | 114 | 115 | 116 | 117 | 118 | 119 | 120 | 121 | 122 | 123 | 124 | 125 | 126 | 127 | 128 | 129 | 130 | 131 | 132 | 133 | 134 | 135 | 136 | 137 | 138 | 139 | 140 | 141 | 142 | 143 | 144 | 145 | 146 | 147 | 148 | 149 | 150
|  |  | 36 | 30.468 | 37.493 | 37.112 | 7247 | 340.677 | 270.438 | 27.558 | 30.464 | 37.416 | 37.209 | 7250 | 70.468 | 12.391 | 16.827 | 79.32% | 95.42% | 38.94% |  |  |  |  | 1 | 3.8602 | 14.9008 | 57.5195 | 30.468 | -142.4731 | 487.1473 | -545.714 | 201.0399 | 22.5703 | 1 | 3.8603 | 14.9022 | 57.5276 | 30.464 | -142.9522 | 486.629 | -546.2378 | 202.5609 | 5.6147 | 4.35 | 3.65 | 1 | 30.468 | 928.299 | 28283.4147 | 3.8602 | -0.73773 | 2.361 | -2.5388 | 0.9155 | -0.010248 | 1 | 30.464 | 928.0553 | 28272.2765 | 3.8603 | -0.73321 | 2.3611 | -2.5366 | 0.90865 | -0.0035586 | 35.98 | 27.8 | 27.8 | 27.8545 | 27.9091 | 27.9636 | 28.0181 | 28.0727 | 28.1272 | 28.1817 | 28.2363 | 28.2908 | 28.3453 | 28.3999 | 28.4544 | 28.5089 | 28.5635 | 28.618 | 28.6725 | 28.7271 | 28.7816 | 28.8361 | 28.8907 | 28.9452 | 28.9997 | 29.0543 | 29.1088 | 29.1633 | 29.2179 | 29.2724 | 29.3269 | 29.3815 | 29.436 | 29.4905 | 29.5451 | 29.5996 | 29.6541 | 29.7087 | 29.7632 | 29.8177 | 29.8723 | 29.9268 | 29.9813 | 30.0359 | 30.0904 | 30.1449 | 30.1995 | 30.254 | 30.3085 | 30.3631 | 30.4176 | 30.4721 | 30.5267 | 30.5812 | 30.6357 | 30.6903 | 30.7448 | 30.7993 | 30.8539 | 30.9084 | 30.9629 | 31.0175 | 31.072 | 31.1265 | 31.1811 | 31.2356 | 31.2901 | 31.3447 | 31.3992 | 31.4537 | 31.5083 | 31.5628 | 31.6173 | 31.6719 | 31.7264 | 31.7809 | 31.8355 | 31.89 | 31.9445 | 31.9991 | 32.0536 | 32.1081 | 32.1627 | 32.2172 | 32.2717 | 32.3263 | 32.3808 | 32.4353 | 32.4899 | 32.5444 | 32.5989 | 32.6535 | 32.708 | 32.7625 | 32.8171 | 32.8716 | 32.9261 | 32.9807 | 33.0352 | 33.0897 | 33.1443 | 33.1988 | 33.2533 | 33.3079 | 33.3624 | 33.4169 | 33.4715 | 33.526 | 33.5805 | 33.6351 | 33.6896 | 33.7441 | 33.7987 | 33.8532 | 33.9077 | 33.9623 | 34.0168 | 34.0713 | 34.1259 | 34.1804 | 34.2349 | 34.2895 | 34.344 | 34.3985 | 34.4531 | 34.5076 | 34.5621 | 34.6167 | 34.6712 | 34.7257 | 34.7803 | 34.8348 | 34.8893 | 34.9439 | 34.9984 | 35.0529 | 35.1075 | 35.162 | 35.2165 | 35.2711 | 35.3256 | 35.3801 | 35.4347 | 35.4892 | 35.5437 | 35.5983 | 35.6528 | 35.7073 | 35.7619 | 35.8164 | 35.8709 | 35.9255 | 35.98
|  |  | 40 | 27.909 | 36.78 | 36.453 | 4497 | 339.407 | 271.275 | 27.095 | 27.891 | 36.772 | 36.509 | 4511 | 67.843 | 12.216 | 16.2 | 80.01% | 95.5% | 40.21% |  |  |  |  | 1 | 3.6529 | 13.3438 | 48.744 | 27.909 | 12.2845 | -41.1142 | 45.2004 | -16.3707 | -1.9994 | 1 | 3.6543 | 13.3537 | 48.7981 | 27.891 | 12.323 | -41.0634 | 45.2326 | -16.4922 | -0.58671 | 89.5471 | 89.5328 | 1 | 27.909 | 778.9123 | 21738.6629 | 3.6529 | 0.0080575 | -0.025024 | 0.026156 | -0.0091896 | 0.00011564 | 1 | 27.891 | 777.9079 | 21696.6287 | 3.6543 | 0.0080116 | -0.025032 | 0.026143 | -0.0091232 | 4.6012e-05 |  |  | -0.0035466 | -0.0067427 | -0.0064042 | -0.0060778 | -0.0057631 | -0.0054601 | -0.0051685 | -0.0048882 | -0.004619 | -0.0043608 | -0.0041134 | -0.0038766 | -0.0036503 | -0.0034343 | -0.0032284 | -0.0030325 | -0.0028464 | -0.00267 | -0.0025031 | -0.0023455 | -0.002197 | -0.0020576 | -0.001927 | -0.0018051 | -0.0016918 | -0.0015868 | -0.00149 | -0.0014013 | -0.0013205 | -0.0012474 | -0.0011819 | -0.0011238 | -0.001073 | -0.0010293 | -0.00099249 | -0.00096251 | -0.00093918 | -0.00092232 | -0.00091178 | -0.00090741 | -0.00090906 | -0.00091655 | -0.00092975 | -0.00094849 | -0.00097261 | -0.001002 | -0.0010364 | -0.0010757 | -0.0011199 | -0.0011686 | -0.0012218 | -0.0012792 | -0.0013408 | -0.0014064 | -0.0014759 | -0.001549 | -0.0016256 | -0.0017056 | -0.0017888 | -0.001875 | -0.0019642 | -0.0020561 | -0.0021506 | -0.0022475 | -0.0023467 | -0.002448 | -0.0025513 | -0.0026563 | -0.0027631 | -0.0028713 | -0.0029809 | -0.0030916 | -0.0032034 | -0.0033161 | -0.0034295 | -0.0035434 | -0.0036577 | -0.0037723 | -0.003887 | -0.0040016 | -0.004116 | -0.00423 | -0.0043435 | -0.0044562 | -0.0045682 | -0.0046791 | -0.0047888 | -0.0048973 | -0.0050042 | -0.0051095 | -0.0052131 | -0.0053146 | -0.0054141 | -0.0055113 | -0.0056061 | -0.0056983 | -0.0057877 | -0.0058743 | -0.0059578 | -0.0060381 | -0.006115 | -0.0061884 | -0.0062582 | -0.006324 | -0.0063859 | -0.0064436 | -0.006497 | -0.006546 | -0.0065903 | -0.0066298 | -0.0066643 | -0.0066938 | -0.006718 | -0.0067368 | -0.00675 | -0.0067575 | -0.006759 | -0.0067546 | -0.0067439 | -0.0067269 | -0.0067033 | -0.0066731 | -0.006636 | -0.006592 | -0.0065408 | -0.0064823 | -0.0064164 | -0.0063428 | -0.0062615 | -0.0061723 | -0.006075 | -0.0059694 | -0.0058555 | -0.005733 | -0.0056019 | -0.0054619 | -0.0053129 | -0.0051547 | -0.0049873 | -0.0048103 | -0.0046238 | -0.0044275 | -0.0042213 | -0.0040051 | -0.0037786 | -0.0035418 | -0.0032944 | -0.0030365 | -0.0027677 | -0.0024879 | -0.0010985 | -0.58674 | 0.054533 | -0.3912%
news_qcif | 10 | 100 | 28 | 36.739 | 39.991 | 40.395 | 43044 | 349.044 | 270.025 | 28.006 | 36.716 | 39.901 | 40.379 | 43035 | 79.858 | 14.102 | 17.617 | 77.12% | 94.78% | 37.1% | 0.7685% | -0.043831 |  |  | 1 | 4.6339 | 21.4731 | 99.5047 | 36.739 | -1268.3895 | 4029.323 | -4233.0703 | 1473.1367 | -176.3856 | 1 | 4.6338 | 21.4723 | 99.4988 | 36.716 | -1295.7386 | 4042.599 | -4217.1844 | 1471.324 | 4.6827 |  |  | 1 | 36.739 | 1349.7541 | 49588.6167 | 4.6339 | -187.1581 | 676.1942 | -789.9752 | 301.939 | 2.7171 | 1 | 36.716 | 1348.0647 | 49495.5419 | 4.6338 | -187.9278 | 660.724 | -775.4352 | 303.639 | 0.097879 |  |  | 9729.8617 | 9834.6303 | 9940.49 | 10047.4502 | 10155.5206 | 10264.7107 | 10375.0303 | 10486.4891 | 10599.0967 | 10712.8631 | 10827.798 | 10943.9113 | 11061.2129 | 11179.7128 | 11299.4209 | 11420.3473 | 11542.502 | 11665.8952 | 11790.5369 | 11916.4373 | 12043.6067 | 12172.0552 | 12301.793 | 12432.8306 | 12565.1781 | 12698.846 | 12833.8445 | 12970.1842 | 13107.8753 | 13246.9283 | 13387.3537 | 13529.162 | 13672.3636 | 13816.9691 | 13962.989 | 14110.4337 | 14259.314 | 14409.6403 | 14561.4232 | 14714.6734 | 14869.4013 | 15025.6176 | 15183.3329 | 15342.5578 | 15503.3029 | 15665.5788 | 15829.3961 | 15994.7653 | 16161.6972 | 16330.2022 | 16500.291 | 16671.9741 | 16845.262 | 17020.1652 | 17196.6944 | 17374.8599 | 17554.6722 | 17736.1419 | 17919.2792 | 18104.0947 | 18290.5986 | 18478.8012 | 18668.713 | 18860.3441 | 19053.7048 | 19248.8051 | 19445.6554 | 19644.2655 | 19844.6457 | 20046.8058 | 20250.7558 | 20456.5055 | 20664.0648 | 20873.4435 | 21084.6511 | 21297.6973 | 21512.5917 | 21729.3437 | 21947.9628 | 22168.4582 | 22390.8392 | 22615.1149 | 22841.2943 | 23069.3866 | 23299.4005 | 23531.3448 | 23765.2282 | 24001.0592 | 24238.8464 | 24478.5981 | 24720.3225 | 24964.0278 | 25209.722 | 25457.4129 | 25707.1083 | 25958.8159 | 26212.5431 | 26468.2973 | 26726.0857 | 26985.9154 | 27247.7933 | 27511.7261 | 27777.7205 | 28045.783 | 28315.9198 | 28588.1371 | 28862.4408 | 29138.8366 | 29417.3303 | 29697.9272 | 29980.6325 | 30265.4513 | 30552.3885 | 30841.4487 | 31132.6363 | 31425.9556 | 31721.4106 | 32019.0051 | 32318.7428 | 32620.6271 | 32924.6609 | 33230.8474 | 33539.1891 | 33849.6886 | 34162.3479 | 34477.1691 | 34794.1539 | 35113.3037 | 35434.6197 | 35758.1027 | 36083.7536 | 36411.5725 | 36741.5597 | 37073.7149 | 37408.0376 | 37744.5272 | 38083.1824 | 38424.002 | 38766.9843 | 39112.1273 | 39459.4288 | 39808.886 | 40160.4961 | 40514.2559 | 40870.1616 | 41228.2095 | 41588.3952 | 41950.7141 | 42315.1613 | 42681.7314 | 43050.4188
|  |  | 32 | 33.641 | 38.44 | 38.983 | 26263 | 353.888 | 277.072 | 28.684 | 33.655 | 38.404 | 38.956 | 26445 | 75.951 | 13.879 | 17.528 | 78.54% | 94.99% | 38.89% |  |  |  |  | 1 | 4.4193 | 19.5306 | 86.3125 | 33.641 | 906.0593 | -2836.0826 | 2931.3554 | -1001.332 | 128.3711 | 1 | 4.4223 | 19.5571 | 86.4883 | 33.655 | 925.1949 | -2844.814 | 2919.3877 | -999.7687 | 2.9759 |  |  | 1 | 33.641 | 1131.7169 | 38072.0876 | 4.4193 | 18.2735 | -64.3266 | 73.032 | -26.9789 | -0.032442 | 1 | 33.655 | 1132.659 | 38119.6395 | 4.4223 | 18.3628 | -62.924 | 71.712 | -27.1508 | 0.21033 |  |  | 0 | 1 | 2 | 3 | 4 | 5 | 6 | 7 | 8 | 9 | 10 | 11 | 12 | 13 | 14 | 15 | 16 | 17 | 18 | 19 | 20 | 21 | 22 | 23 | 24 | 25 | 26 | 27 | 28 | 29 | 30 | 31 | 32 | 33 | 34 | 35 | 36 | 37 | 38 | 39 | 40 | 41 | 42 | 43 | 44 | 45 | 46 | 47 | 48 | 49 | 50 | 51 | 52 | 53 | 54 | 55 | 56 | 57 | 58 | 59 | 60 | 61 | 62 | 63 | 64 | 65 | 66 | 67 | 68 | 69 | 70 | 71 | 72 | 73 | 74 | 75 | 76 | 77 | 78 | 79 | 80 | 81 | 82 | 83 | 84 | 85 | 86 | 87 | 88 | 89 | 90 | 91 | 92 | 93 | 94 | 95 | 96 | 97 | 98 | 99 | 100 | 101 | 102 | 103 | 104 | 105 | 106 | 107 | 108 | 109 | 110 | 111 | 112 | 113 | 114 | 115 | 116 | 117 | 118 | 119 | 120 | 121 | 122 | 123 | 124 | 125 | 126 | 127 | 128 | 129 | 130 | 131 | 132 | 133 | 134 | 135 | 136 | 137 | 138 | 139 | 140 | 141 | 142 | 143 | 144 | 145 | 146 | 147 | 148 | 149 | 150
|  |  | 36 | 30.857 | 36.401 | 37.322 | 16139 | 372.712 | 294.766 | 30.394 | 30.799 | 36.409 | 37.265 | 16189 | 72.842 | 13.82 | 17.112 | 80.46% | 95.31% | 43.7% |  |  |  |  | 1 | 4.2079 | 17.7062 | 74.5056 | 30.857 | -215.5594 | 664.1681 | -675.3105 | 226.7018 | -28.9312 | 1 | 4.2092 | 17.7175 | 74.577 | 30.799 | -220.0154 | 666.0751 | -672.3338 | 226.2741 | -0.051702 | 4.65 | 3.95 | 1 | 30.857 | 952.1544 | 29380.6298 | 4.2079 | -0.59316 | 2.028 | -2.2363 | 0.80151 | 0.0042637 | 1 | 30.799 | 948.5784 | 29215.2662 | 4.2092 | -0.5965 | 1.9859 | -2.1966 | 0.80718 | -0.0031775 | 36.74 | 28.1 | 28.1 | 28.1576 | 28.2152 | 28.2728 | 28.3304 | 28.388 | 28.4456 | 28.5032 | 28.5608 | 28.6184 | 28.676 | 28.7336 | 28.7912 | 28.8488 | 28.9064 | 28.964 | 29.0216 | 29.0792 | 29.1368 | 29.1944 | 29.252 | 29.3096 | 29.3672 | 29.4248 | 29.4824 | 29.54 | 29.5976 | 29.6552 | 29.7128 | 29.7704 | 29.828 | 29.8856 | 29.9432 | 30.0008 | 30.0584 | 30.116 | 30.1736 | 30.2312 | 30.2888 | 30.3464 | 30.404 | 30.4616 | 30.5192 | 30.5768 | 30.6344 | 30.692 | 30.7496 | 30.8072 | 30.8648 | 30.9224 | 30.98 | 31.0376 | 31.0952 | 31.1528 | 31.2104 | 31.268 | 31.3256 | 31.3832 | 31.4408 | 31.4984 | 31.556 | 31.6136 | 31.6712 | 31.7288 | 31.7864 | 31.844 | 31.9016 | 31.9592 | 32.0168 | 32.0744 | 32.132 | 32.1896 | 32.2472 | 32.3048 | 32.3624 | 32.42 | 32.4776 | 32.5352 | 32.5928 | 32.6504 | 32.708 | 32.7656 | 32.8232 | 32.8808 | 32.9384 | 32.996 | 33.0536 | 33.1112 | 33.1688 | 33.2264 | 33.284 | 33.3416 | 33.3992 | 33.4568 | 33.5144 | 33.572 | 33.6296 | 33.6872 | 33.7448 | 33.8024 | 33.86 | 33.9176 | 33.9752 | 34.0328 | 34.0904 | 34.148 | 34.2056 | 34.2632 | 34.3208 | 34.3784 | 34.436 | 34.4936 | 34.5512 | 34.6088 | 34.6664 | 34.724 | 34.7816 | 34.8392 | 34.8968 | 34.9544 | 35.012 | 35.0696 | 35.1272 | 35.1848 | 35.2424 | 35.3 | 35.3576 | 35.4152 | 35.4728 | 35.5304 | 35.588 | 35.6456 | 35.7032 | 35.7608 | 35.8184 | 35.876 | 35.9336 | 35.9912 | 36.0488 | 36.1064 | 36.164 | 36.2216 | 36.2792 | 36.3368 | 36.3944 | 36.452 | 36.5096 | 36.5672 | 36.6248 | 36.6824 | 36.74
|  |  | 40 | 28.166 | 35.081 | 36.219 | 9850 | 362.574 | 289.064 | 28.936 | 28.145 | 35.066 | 36.159 | 9879 | 70.247 | 13.624 | 16.599 | 80.63% | 95.29% | 42.64% |  |  |  |  | 1 | 3.9934 | 15.9475 | 63.6855 | 28.166 | 17.0799 | -51.7457 | 51.761 | -17.0952 | 2.407 | 1 | 3.9947 | 15.9577 | 63.7466 | 28.145 | 17.4252 | -51.8841 | 51.5164 | -17.0575 | 0.19451 | -195.5787 | -195.6093 | 1 | 28.166 | 793.3236 | 22344.7513 | 3.9934 | 0.0064012 | -0.021177 | 0.022693 | -0.0079172 | -5.3364e-05 | 1 | 28.145 | 792.141 | 22294.8091 | 3.9947 | 0.0064417 | -0.02076 | 0.022297 | -0.0079784 | 2.2161e-05 |  |  | -0.0032544 | -0.0069661 | -0.0074072 | -0.0078323 | -0.0082417 | -0.0086355 | -0.0090139 | -0.009377 | -0.0097252 | -0.010058 | -0.010377 | -0.010681 | -0.010971 | -0.011247 | -0.011509 | -0.011757 | -0.011991 | -0.012213 | -0.012421 | -0.012616 | -0.012798 | -0.012968 | -0.013126 | -0.013271 | -0.013405 | -0.013526 | -0.013636 | -0.013735 | -0.013822 | -0.013899 | -0.013965 | -0.01402 | -0.014065 | -0.014099 | -0.014124 | -0.014139 | -0.014144 | -0.01414 | -0.014127 | -0.014105 | -0.014074 | -0.014034 | -0.013986 | -0.01393 | -0.013866 | -0.013795 | -0.013715 | -0.013629 | -0.013535 | -0.013434 | -0.013327 | -0.013213 | -0.013093 | -0.012967 | -0.012835 | -0.012697 | -0.012553 | -0.012404 | -0.012251 | -0.012092 | -0.011929 | -0.011761 | -0.011589 | -0.011412 | -0.011232 | -0.011049 | -0.010861 | -0.010671 | -0.010478 | -0.010281 | -0.010082 | -0.0098808 | -0.0096772 | -0.0094715 | -0.0092639 | -0.0090547 | -0.0088441 | -0.0086323 | -0.0084195 | -0.0082058 | -0.0079915 | -0.0077767 | -0.0075618 | -0.0073468 | -0.007132 | -0.0069176 | -0.0067038 | -0.0064908 | -0.0062787 | -0.0060678 | -0.0058584 | -0.0056504 | -0.0054443 | -0.0052402 | -0.0050382 | -0.0048386 | -0.0046416 | -0.0044474 | -0.0042561 | -0.004068 | -0.0038833 | -0.0037022 | -0.0035248 | -0.0033514 | -0.0031822 | -0.0030173 | -0.002857 | -0.0027015 | -0.0025509 | -0.0024054 | -0.0022653 | -0.0021308 | -0.002002 | -0.0018792 | -0.0017625 | -0.0016521 | -0.0015483 | -0.0014512 | -0.001361 | -0.001278 | -0.0012023 | -0.0011341 | -0.0010737 | -0.0010211 | -0.00097671 | -0.00094062 | -0.00091305 | -0.0008942 | -0.00088426 | -0.00088344 | -0.00089193 | -0.00090994 | -0.00093766 | -0.00097529 | -0.001023 | -0.0010811 | -0.0011497 | -0.001229 | -0.0013192 | -0.0014206 | -0.0015333 | -0.0016575 | -0.0017934 | -0.0019413 | -0.0021014 | -0.0022738 | -0.0024587 | -0.0026564 | -0.0028671 | -0.003091 | -0.0016641 | -1.1528 | 0.0576 | -0.7685%
paris_cif | 15 | 150 | 28 | 35.472 | 38.654 | 38.794 | 295075 | 1979.324 | 1485.117 | 161.343 | 35.455 | 38.645 | 38.788 | 296406 | 508.765 | 78.009 | 105.572 | 74.3% | 94.75% | 34.57% | 0.7912% | -0.038374 |  |  | 1 | 5.4699 | 29.9202 | 163.6613 | 35.472 | -1434.4187 | 4239.1017 | -4333.2763 | 1529.5933 | -159.9218 | 1 | 5.4719 | 29.9415 | 163.8368 | 35.455 | -1432.5231 | 4237.2174 | -4306.1223 | 1502.428 | -394.1811 |  |  | 1 | 35.472 | 1258.2628 | 44633.0975 | 5.4699 | -158.7391 | 551.5382 | -656.3217 | 264.5226 | 1.6903 | 1 | 35.455 | 1257.057 | 44568.9568 | 5.4719 | -157.489 | 557.3643 | -655.2794 | 256.4041 | 4.6675 |  |  | 52387.0232 | 53084.0113 | 53789.2343 | 54502.7705 | 55224.6987 | 55955.098 | 56694.048 | 57441.6286 | 58197.9203 | 58963.0037 | 59736.96 | 60519.8707 | 61311.8176 | 62112.883 | 62923.1495 | 63742.7 | 64571.6179 | 65409.9869 | 66257.8908 | 67115.4142 | 67982.6415 | 68859.6578 | 69746.5483 | 70643.3988 | 71550.2949 | 72467.3231 | 73394.5696 | 74332.1212 | 75280.065 | 76238.4882 | 77207.4783 | 78187.1232 | 79177.5107 | 80178.7291 | 81190.8669 | 82214.0127 | 83248.2553 | 84293.6837 | 85350.3872 | 86418.4552 | 87497.9771 | 88589.0427 | 89691.7417 | 90806.1641 | 91932.3999 | 93070.5394 | 94220.6727 | 95382.8902 | 96557.2822 | 97743.9393 | 98942.9518 | 100154.4104 | 101378.4055 | 102615.0277 | 103864.3676 | 105126.5155 | 106401.5621 | 107689.5978 | 108990.7128 | 110304.9974 | 111632.5419 | 112973.4364 | 114327.7707 | 115695.6347 | 117077.118 | 118472.3102 | 119881.3005 | 121304.178 | 122741.0317 | 124191.95 | 125657.0216 | 127136.3343 | 128629.9762 | 130138.0346 | 131660.5969 | 133197.7499 | 134749.58 | 136316.1735 | 137897.616 | 139493.9928 | 141105.3889 | 142731.8886 | 144373.5759 | 146030.5343 | 147702.8466 | 149390.5954 | 151093.8624 | 152812.729 | 154547.2757 | 156297.5827 | 158063.7294 | 159845.7946 | 161643.8563 | 163457.9919 | 165288.278 | 167134.7906 | 168997.6047 | 170876.7948 | 172772.4342 | 174684.5956 | 176613.351 | 178558.7711 | 180520.9259 | 182499.8846 | 184495.7152 | 186508.4848 | 188538.2595 | 190585.1045 | 192649.0836 | 194730.2598 | 196828.6949 | 198944.4497 | 201077.5835 | 203228.1547 | 205396.2204 | 207581.8365 | 209785.0575 | 212005.9368 | 214244.5263 | 216500.8767 | 218775.0373 | 221067.0558 | 223376.9787 | 225704.851 | 228050.7161 | 230414.6161 | 232796.5914 | 235196.6809 | 237614.9218 | 240051.3498 | 242505.999 | 244978.9015 | 247470.0882 | 249979.5878 | 252507.4275 | 255053.6326 | 257618.2267 | 260201.2314 | 262802.6666 | 265422.55 | 268060.8977 | 270717.7237 | 273393.0399 | 276086.8564 | 278799.1811 | 281530.0199 | 284279.3765 | 287047.2525 | 289833.6475 | 292638.5586 | 295461.981
|  |  | 32 | 32.391 | 36.759 | 36.959 | 171305 | 1972.287 | 1500.999 | 164.593 | 32.349 | 36.735 | 36.995 | 172019 | 481.259 | 77.439 | 106.112 | 75.6% | 94.84% | 35.53% |  |  |  |  | 1 | 5.2338 | 27.3923 | 143.3653 | 32.391 | 865.4823 | -2522.7687 | 2536.4028 | -879.1163 | 101.7375 | 1 | 5.2356 | 27.4113 | 143.5137 | 32.349 | 864.1073 | -2520.966 | 2520.0013 | -863.1426 | 239.6133 |  |  | 1 | 32.391 | 1049.1769 | 33983.8884 | 5.2338 | 16.2146 | -54.8584 | 63.2519 | -24.608 | 0.11151 | 1 | 32.349 | 1046.4578 | 33851.8634 | 5.2356 | 16.1001 | -55.4699 | 63.2304 | -23.8606 | -0.1779 |  |  | 0 | 1 | 2 | 3 | 4 | 5 | 6 | 7 | 8 | 9 | 10 | 11 | 12 | 13 | 14 | 15 | 16 | 17 | 18 | 19 | 20 | 21 | 22 | 23 | 24 | 25 | 26 | 27 | 28 | 29 | 30 | 31 | 32 | 33 | 34 | 35 | 36 | 37 | 38 | 39 | 40 | 41 | 42 | 43 | 44 | 45 | 46 | 47 | 48 | 49 | 50 | 51 | 52 | 53 | 54 | 55 | 56 | 57 | 58 | 59 | 60 | 61 | 62 | 63 | 64 | 65 | 66 | 67 | 68 | 69 | 70 | 71 | 72 | 73 | 74 | 75 | 76 | 77 | 78 | 79 | 80 | 81 | 82 | 83 | 84 | 85 | 86 | 87 | 88 | 89 | 90 | 91 | 92 | 93 | 94 | 95 | 96 | 97 | 98 | 99 | 100 | 101 | 102 | 103 | 104 | 105 | 106 | 107 | 108 | 109 | 110 | 111 | 112 | 113 | 114 | 115 | 116 | 117 | 118 | 119 | 120 | 121 | 122 | 123 | 124 | 125 | 126 | 127 | 128 | 129 | 130 | 131 | 132 | 133 | 134 | 135 | 136 | 137 | 138 | 139 | 140 | 141 | 142 | 143 | 144 | 145 | 146 | 147 | 148 | 149 | 150
|  |  | 36 | 29.443 | 34.704 | 35.241 | 95222 | 1967.101 | 1515.859 | 166.757 | 29.463 | 34.732 | 35.217 | 95816 | 463.213 | 77.925 | 106.366 | 76.45% | 94.86% | 36.21% |  |  |  |  | 1 | 4.9787 | 24.7878 | 123.4121 | 29.443 | -173.9191 | 499.5607 | -493.9377 | 168.296 | -20.1544 | 1 | 4.9814 | 24.8147 | 123.613 | 29.463 | -173.595 | 499.0645 | -490.639 | 165.1695 | -47.1603 | 5.5 | 4.7 | 1 | 29.443 | 866.8902 | 25523.8496 | 4.9787 | -0.55044 | 1.8071 | -2.0175 | 0.76087 | 0.00071837 | 1 | 29.463 | 868.0684 | 25575.8984 | 4.9814 | -0.54699 | 1.8282 | -2.0192 | 0.73803 | 0.010049 | 35.48 | 26.7 | 26.7 | 26.7585 | 26.8171 | 26.8756 | 26.9341 | 26.9927 | 27.0512 | 27.1097 | 27.1683 | 27.2268 | 27.2853 | 27.3439 | 27.4024 | 27.4609 | 27.5195 | 27.578 | 27.6365 | 27.6951 | 27.7536 | 27.8121 | 27.8707 | 27.9292 | 27.9877 | 28.0463 | 28.1048 | 28.1633 | 28.2219 | 28.2804 | 28.3389 | 28.3975 | 28.456 | 28.5145 | 28.5731 | 28.6316 | 28.6901 | 28.7487 | 28.8072 | 28.8657 | 28.9243 | 28.9828 | 29.0413 | 29.0999 | 29.1584 | 29.2169 | 29.2755 | 29.334 | 29.3925 | 29.4511 | 29.5096 | 29.5681 | 29.6267 | 29.6852 | 29.7437 | 29.8023 | 29.8608 | 29.9193 | 29.9779 | 30.0364 | 30.0949 | 30.1535 | 30.212 | 30.2705 | 30.3291 | 30.3876 | 30.4461 | 30.5047 | 30.5632 | 30.6217 | 30.6803 | 30.7388 | 30.7973 | 30.8559 | 30.9144 | 30.9729 | 31.0315 | 31.09 | 31.1485 | 31.2071 | 31.2656 | 31.3241 | 31.3827 | 31.4412 | 31.4997 | 31.5583 | 31.6168 | 31.6753 | 31.7339 | 31.7924 | 31.8509 | 31.9095 | 31.968 | 32.0265 | 32.0851 | 32.1436 | 32.2021 | 32.2607 | 32.3192 | 32.3777 | 32.4363 | 32.4948 | 32.5533 | 32.6119 | 32.6704 | 32.7289 | 32.7875 | 32.846 | 32.9045 | 32.9631 | 33.0216 | 33.0801 | 33.1387 | 33.1972 | 33.2557 | 33.3143 | 33.3728 | 33.4313 | 33.4899 | 33.5484 | 33.6069 | 33.6655 | 33.724 | 33.7825 | 33.8411 | 33.8996 | 33.9581 | 34.0167 | 34.0752 | 34.1337 | 34.1923 | 34.2508 | 34.3093 | 34.3679 | 34.4264 | 34.4849 | 34.5435 | 34.602 | 34.6605 | 34.7191 | 34.7776 | 34.8361 | 34.8947 | 34.9532 | 35.0117 | 35.0703 | 35.1288 | 35.1873 | 35.2459 | 35.3044 | 35.3629 | 35.4215 | 35.48
|  |  | 40 | 26.803 | 33.326 | 34.021 | 53619 | 1978.422 | 1539.095 | 167.066 | 26.755 | 33.26 | 33.95 | 53582 | 443.353 | 77.093 | 104.111 | 77.59% | 94.99% | 37.68% |  |  |  |  | 1 | 4.7293 | 22.3665 | 105.7781 | 26.803 | 11.6397 | -32.9135 | 32.0052 | -10.7315 | 1.4782 | 1 | 4.729 | 22.3636 | 105.758 | 26.755 | 11.6148 | -32.8714 | 31.7844 | -10.5278 | 3.2383 | 298.1022 | 298.0715 | 1 | 26.803 | 718.4008 | 19255.2969 | 4.7293 | 0.00621 | -0.019703 | 0.021312 | -0.0078194 | -2.4188e-05 | 1 | 26.755 | 715.83 | 19152.0323 | 4.729 | 0.006176 | -0.019943 | 0.021354 | -0.0075877 | -0.00012386 |  |  | -0.0053646 | -0.010152 | -0.0095962 | -0.0090616 | -0.0085478 | -0.0080546 | -0.0075817 | -0.0071288 | -0.0066954 | -0.0062815 | -0.0058865 | -0.0055103 | -0.0051526 | -0.004813 | -0.0044912 | -0.0041871 | -0.0039001 | -0.0036302 | -0.0033769 | -0.00314 | -0.0029192 | -0.0027143 | -0.0025248 | -0.0023506 | -0.0021914 | -0.0020468 | -0.0019167 | -0.0018006 | -0.0016984 | -0.0016097 | -0.0015343 | -0.0014718 | -0.0014221 | -0.0013848 | -0.0013597 | -0.0013464 | -0.0013447 | -0.0013544 | -0.0013751 | -0.0014065 | -0.0014485 | -0.0015007 | -0.0015628 | -0.0016346 | -0.0017157 | -0.001806 | -0.0019052 | -0.0020129 | -0.0021289 | -0.0022529 | -0.0023847 | -0.002524 | -0.0026704 | -0.0028238 | -0.0029839 | -0.0031503 | -0.0033228 | -0.0035012 | -0.0036851 | -0.0038743 | -0.0040685 | -0.0042675 | -0.0044709 | -0.0046785 | -0.00489 | -0.0051051 | -0.0053236 | -0.0055452 | -0.0057696 | -0.0059965 | -0.0062257 | -0.0064568 | -0.0066897 | -0.006924 | -0.0071595 | -0.0073958 | -0.0076327 | -0.0078699 | -0.0081072 | -0.0083442 | -0.0085807 | -0.0088164 | -0.0090511 | -0.0092843 | -0.009516 | -0.0097457 | -0.0099732 | -0.010198 | -0.010421 | -0.01064 | -0.010856 | -0.011068 | -0.011277 | -0.011481 | -0.011681 | -0.011876 | -0.012066 | -0.012251 | -0.01243 | -0.012603 | -0.012771 | -0.012931 | -0.013085 | -0.013233 | -0.013372 | -0.013505 | -0.013629 | -0.013745 | -0.013853 | -0.013953 | -0.014043 | -0.014124 | -0.014195 | -0.014257 | -0.014309 | -0.01435 | -0.01438 | -0.0144 | -0.014408 | -0.014405 | -0.01439 | -0.014363 | -0.014324 | -0.014272 | -0.014207 | -0.014129 | -0.014038 | -0.013932 | -0.013813 | -0.01368 | -0.013532 | -0.013369 | -0.013191 | -0.012997 | -0.012788 | -0.012563 | -0.012322 | -0.012065 | -0.011791 | -0.011499 | -0.011191 | -0.010865 | -0.010521 | -0.010159 | -0.0097792 | -0.0093805 | -0.0089631 | -0.0085266 | -0.0080707 | -0.0075953 | -0.00355 | -1.1868 | 0.058533 | -0.7912%
silent_qcif | 15 | 150 | 28 | 35.86 | 38.615 | 39.65 | 54191 | 505.528 | 388.267 | 44.128 | 35.837 | 38.61 | 39.603 | 54266 | 124.627 | 23.253 | 29.765 | 75.35% | 94.01% | 32.55% | 1.065% | -0.05095 |  |  | 1 | 4.7339 | 22.4101 | 106.0876 | 35.86 | -1115.0188 | 3357.4432 | -3431.6475 | 1190.2231 | -156.1949 | 1 | 4.7345 | 22.4158 | 106.128 | 35.837 | -1114.1865 | 3359.2987 | -3437.3859 | 1193.2736 | -263.5374 |  |  | 1 | 35.86 | 1285.9396 | 46113.7941 | 4.7339 | -229.9919 | 818.7487 | -966.7645 | 379.0077 | 1.378 | 1 | 35.837 | 1284.2906 | 46025.1211 | 4.7345 | -224.5875 | 814.6636 | -964.7452 | 375.6691 | 3.6837 |  |  | 10772.1746 | 10906.902 | 11043.1298 | 11180.8709 | 11320.1382 | 11460.9446 | 11603.3032 | 11747.227 | 11892.7291 | 12039.8225 | 12188.5205 | 12338.8361 | 12490.7826 | 12644.3731 | 12799.6209 | 12956.5392 | 13115.1413 | 13275.4405 | 13437.45 | 13601.1832 | 13766.6533 | 13933.8738 | 14102.8579 | 14273.6189 | 14446.1702 | 14620.5252 | 14796.6972 | 14974.6994 | 15154.5452 | 15336.248 | 15519.8209 | 15705.2774 | 15892.6306 | 16081.8938 | 16273.0802 | 16466.2031 | 16661.2755 | 16858.3106 | 17057.3216 | 17258.3215 | 17461.3233 | 17666.34 | 17873.3846 | 18082.4699 | 18293.6089 | 18506.8142 | 18722.0986 | 18939.4748 | 19158.9554 | 19380.5529 | 19604.2798 | 19830.1486 | 20058.1714 | 20288.3607 | 20520.7284 | 20755.2867 | 20992.0476 | 21231.023 | 21472.2246 | 21715.6641 | 21961.3531 | 22209.3031 | 22459.5253 | 22712.0312 | 22966.8317 | 23223.9378 | 23483.3605 | 23745.1105 | 24009.1982 | 24275.6343 | 24544.4289 | 24815.5923 | 25089.1344 | 25365.0651 | 25643.3941 | 25924.1308 | 26207.2847 | 26492.8648 | 26780.8802 | 27071.3396 | 27364.2517 | 27659.6248 | 27957.4673 | 28257.787 | 28560.5918 | 28865.8893 | 29173.6869 | 29483.9917 | 29796.8106 | 30112.1504 | 30430.0174 | 30750.4179 | 31073.3578 | 31398.8429 | 31726.8786 | 32057.4701 | 32390.6224 | 32726.34 | 33064.6274 | 33405.4886 | 33748.9275 | 34094.9476 | 34443.5521 | 34794.7439 | 35148.5256 | 35504.8995 | 35863.8676 | 36225.4316 | 36589.5927 | 36956.3519 | 37325.7099 | 37697.6671 | 38072.2233 | 38449.3782 | 38829.1309 | 39211.4805 | 39596.4253 | 39983.9635 | 40374.0929 | 40766.8108 | 41162.1142 | 41559.9997 | 41960.4634 | 42363.5011 | 42769.1081 | 43177.2795 | 43588.0096 | 44001.2926 | 44417.1221 | 44835.4914 | 45256.3932 | 45679.8199 | 46105.7632 | 46534.2147 | 46965.1653 | 47398.6054 | 47834.5251 | 48272.914 | 48713.761 | 49157.0547 | 49602.7832 | 50050.9342 | 50501.4946 | 50954.451 | 51409.7896 | 51867.4958 | 52327.5547 | 52789.9509 | 53254.6683 | 53721.6903 | 54191
|  |  | 32 | 33.013 | 37.051 | 38.42 | 32508 | 504.265 | 391.799 | 44.797 | 32.952 | 37.039 | 38.404 | 32536 | 118.019 | 22.856 | 29.792 | 76.6% | 94.17% | 33.5% |  |  |  |  | 1 | 4.512 | 20.3581 | 91.8554 | 33.013 | 783.6051 | -2324.6346 | 2334.4509 | -793.4214 | 118.602 | 1 | 4.5124 | 20.3614 | 91.8782 | 32.952 | 782.9208 | -2325.5915 | 2338.0419 | -795.3712 | 192.5878 |  |  | 1 | 33.013 | 1089.8582 | 35979.4877 | 4.512 | 22.7467 | -79.0069 | 90.776 | -34.5158 | 0.046093 | 1 | 32.952 | 1085.8343 | 35780.412 | 4.5124 | 22.2475 | -78.7099 | 90.7169 | -34.2546 | -0.17382 |  |  | 0 | 1 | 2 | 3 | 4 | 5 | 6 | 7 | 8 | 9 | 10 | 11 | 12 | 13 | 14 | 15 | 16 | 17 | 18 | 19 | 20 | 21 | 22 | 23 | 24 | 25 | 26 | 27 | 28 | 29 | 30 | 31 | 32 | 33 | 34 | 35 | 36 | 37 | 38 | 39 | 40 | 41 | 42 | 43 | 44 | 45 | 46 | 47 | 48 | 49 | 50 | 51 | 52 | 53 | 54 | 55 | 56 | 57 | 58 | 59 | 60 | 61 | 62 | 63 | 64 | 65 | 66 | 67 | 68 | 69 | 70 | 71 | 72 | 73 | 74 | 75 | 76 | 77 | 78 | 79 | 80 | 81 | 82 | 83 | 84 | 85 | 86 | 87 | 88 | 89 | 90 | 91 | 92 | 93 | 94 | 95 | 96 | 97 | 98 | 99 | 100 | 101 | 102 | 103 | 104 | 105 | 106 | 107 | 108 | 109 | 110 | 111 | 112 | 113 | 114 | 115 | 116 | 117 | 118 | 119 | 120 | 121 | 122 | 123 | 124 | 125 | 126 | 127 | 128 | 129 | 130 | 131 | 132 | 133 | 134 | 135 | 136 | 137 | 138 | 139 | 140 | 141 | 142 | 143 | 144 | 145 | 146 | 147 | 148 | 149 | 150
|  |  | 36 | 30.403 | 35.332 | 36.933 | 18976 | 504.372 | 396.728 | 44.787 | 30.366 | 35.348 | 36.942 | 18996 | 112.861 | 22.468 | 29.073 | 77.62% | 94.34% | 35.09% |  |  |  |  | 1 | 4.2782 | 18.303 | 78.3041 | 30.403 | -183.3802 | 535.3928 | -528.164 | 176.1514 | -27.3271 | 1 | 4.2787 | 18.3069 | 78.3293 | 30.366 | -183.1972 | 535.5384 | -528.9069 | 176.5657 | -44.3052 | 4.75 | 4 | 1 | 30.403 | 924.3424 | 28102.7823 | 4.2782 | -0.7482 | 2.5284 | -2.8256 | 1.0454 | 0.0032772 | 1 | 30.366 | 922.094 | 28000.3051 | 4.2787 | -0.73295 | 2.5219 | -2.8278 | 1.0388 | 0.010259 | 35.86 | 27.9 | 27.9 | 27.9531 | 28.0061 | 28.0592 | 28.1123 | 28.1653 | 28.2184 | 28.2715 | 28.3245 | 28.3776 | 28.4307 | 28.4837 | 28.5368 | 28.5899 | 28.6429 | 28.696 | 28.7491 | 28.8021 | 28.8552 | 28.9083 | 28.9613 | 29.0144 | 29.0675 | 29.1205 | 29.1736 | 29.2267 | 29.2797 | 29.3328 | 29.3859 | 29.4389 | 29.492 | 29.5451 | 29.5981 | 29.6512 | 29.7043 | 29.7573 | 29.8104 | 29.8635 | 29.9165 | 29.9696 | 30.0227 | 30.0757 | 30.1288 | 30.1819 | 30.2349 | 30.288 | 30.3411 | 30.3941 | 30.4472 | 30.5003 | 30.5533 | 30.6064 | 30.6595 | 30.7125 | 30.7656 | 30.8187 | 30.8717 | 30.9248 | 30.9779 | 31.0309 | 31.084 | 31.1371 | 31.1901 | 31.2432 | 31.2963 | 31.3493 | 31.4024 | 31.4555 | 31.5085 | 31.5616 | 31.6147 | 31.6677 | 31.7208 | 31.7739 | 31.8269 | 31.88 | 31.9331 | 31.9861 | 32.0392 | 32.0923 | 32.1453 | 32.1984 | 32.2515 | 32.3045 | 32.3576 | 32.4107 | 32.4637 | 32.5168 | 32.5699 | 32.6229 | 32.676 | 32.7291 | 32.7821 | 32.8352 | 32.8883 | 32.9413 | 32.9944 | 33.0475 | 33.1005 | 33.1536 | 33.2067 | 33.2597 | 33.3128 | 33.3659 | 33.4189 | 33.472 | 33.5251 | 33.5781 | 33.6312 | 33.6843 | 33.7373 | 33.7904 | 33.8435 | 33.8965 | 33.9496 | 34.0027 | 34.0557 | 34.1088 | 34.1619 | 34.2149 | 34.268 | 34.3211 | 34.3741 | 34.4272 | 34.4803 | 34.5333 | 34.5864 | 34.6395 | 34.6925 | 34.7456 | 34.7987 | 34.8517 | 34.9048 | 34.9579 | 35.0109 | 35.064 | 35.1171 | 35.1701 | 35.2232 | 35.2763 | 35.3293 | 35.3824 | 35.4355 | 35.4885 | 35.5416 | 35.5947 | 35.6477 | 35.7008 | 35.7539 | 35.8069 | 35.86
|  |  | 40 | 27.996 | 34.437 | 36.238 | 11017 | 509.249 | 404.455 | 44.291 | 27.948 | 34.477 | 36.131 | 11036 | 108.086 | 21.615 | 28.046 | 78.78% | 94.66% | 36.68% |  |  |  |  | 1 | 4.0421 | 16.3383 | 66.0403 | 27.996 | 14.2906 | -41.0131 | 39.7475 | -13.025 | 2.2906 | 1 | 4.0428 | 16.3443 | 66.077 | 27.948 | 14.2745 | -41.0186 | 39.7982 | -13.0542 | 3.5872 | 116.7426 | 116.7044 | 1 | 27.996 | 783.776 | 21942.5933 | 4.0421 | 0.0081849 | -0.026824 | 0.02917 | -0.01053 | -5.4457e-05 | 1 | 27.948 | 781.0907 | 21829.923 | 4.0428 | 0.0080309 | -0.026786 | 0.029231 | -0.010476 | -0.00012811 |  |  | -0.0066447 | -0.013011 | -0.012743 | -0.012486 | -0.012239 | -0.012003 | -0.011776 | -0.011559 | -0.011352 | -0.011155 | -0.010966 | -0.010787 | -0.010617 | -0.010456 | -0.010304 | -0.01016 | -0.010025 | -0.0098983 | -0.0097794 | -0.0096685 | -0.0095654 | -0.0094699 | -0.0093819 | -0.0093013 | -0.0092278 | -0.0091614 | -0.0091019 | -0.009049 | -0.0090027 | -0.0089628 | -0.0089292 | -0.0089017 | -0.0088801 | -0.0088643 | -0.0088542 | -0.0088495 | -0.0088501 | -0.008856 | -0.0088668 | -0.0088826 | -0.008903 | -0.008928 | -0.0089574 | -0.0089911 | -0.0090289 | -0.0090706 | -0.0091161 | -0.0091653 | -0.009218 | -0.009274 | -0.0093332 | -0.0093954 | -0.0094605 | -0.0095284 | -0.0095988 | -0.0096716 | -0.0097467 | -0.009824 | -0.0099031 | -0.0099841 | -0.010067 | -0.010151 | -0.010236 | -0.010323 | -0.010411 | -0.0105 | -0.010589 | -0.010679 | -0.010769 | -0.01086 | -0.010951 | -0.011041 | -0.011132 | -0.011222 | -0.011312 | -0.011401 | -0.011489 | -0.011577 | -0.011663 | -0.011748 | -0.011831 | -0.011913 | -0.011994 | -0.012072 | -0.012148 | -0.012223 | -0.012294 | -0.012364 | -0.01243 | -0.012494 | -0.012555 | -0.012613 | -0.012667 | -0.012718 | -0.012766 | -0.01281 | -0.01285 | -0.012885 | -0.012917 | -0.012944 | -0.012967 | -0.012985 | -0.012999 | -0.013007 | -0.01301 | -0.013008 | -0.013001 | -0.012988 | -0.012969 | -0.012944 | -0.012913 | -0.012876 | -0.012833 | -0.012783 | -0.012727 | -0.012664 | -0.012593 | -0.012516 | -0.012431 | -0.012339 | -0.01224 | -0.012132 | -0.012017 | -0.011894 | -0.011763 | -0.011623 | -0.011475 | -0.011318 | -0.011152 | -0.010978 | -0.010794 | -0.010601 | -0.010399 | -0.010187 | -0.0099656 | -0.0097344 | -0.0094932 | -0.0092419 | -0.0089803 | -0.0087083 | -0.0084258 | -0.0081326 | -0.0078285 | -0.0075135 | -0.0071874 | -0.00685 | -0.0065011 | -0.0061408 | -0.0057687 | -0.0053849 | -0.0024945 | -1.5968 | 0.053067 | -1.065%
mobile_cif | 30 | 300 | 28 | 34.015 | 35.704 | 35.589 | 1387347 | 4118.591 | 3008.802 | 346.422 | 34.003 | 35.697 | 35.583 | 1384778 | 1225.199 | 222.605 | 247.598 | 70.25% | 92.6% | 28.53% | 0.2258% | -0.010529 |  |  | 1 | 6.1422 | 37.7264 | 231.7228 | 34.015 | -1019.6056 | 3184.3395 | -3538.9479 | 1375.214 | -812.0429 | 1 | 6.1414 | 37.7166 | 231.6317 | 34.003 | -1017.8682 | 3188.2986 | -3542.3779 | 1372.9475 | -781.3199 |  |  | 1 | 34.015 | 1157.0202 | 39356.043 | 6.1422 | -99.9834 | 365.3948 | -436.3 | 171.8887 | 11.5152 | 1 | 34.003 | 1156.204 | 39314.4049 | 6.1414 | -99.2436 | 362.8607 | -433.5443 | 170.9273 | 11.0917 |  |  | 175032.869 | 177144.5206 | 179297.4471 | 181492.2974 | 183729.7308 | 186010.417 | 188335.036 | 190704.2786 | 193118.8459 | 195579.4495 | 198086.8117 | 200641.6651 | 203244.7529 | 205896.8289 | 208598.6571 | 211351.0124 | 214154.6797 | 217010.4546 | 219919.1428 | 222881.5605 | 225898.534 | 228970.8999 | 232099.5049 | 235285.2056 | 238528.8685 | 241831.3701 | 245193.5964 | 248616.4432 | 252100.8156 | 255647.628 | 259257.8041 | 262932.2764 | 266671.9863 | 270477.8838 | 274350.9274 | 278292.0837 | 282302.3272 | 286382.6403 | 290534.0126 | 294757.4412 | 299053.9298 | 303424.4889 | 307870.1351 | 312391.891 | 316990.7848 | 321667.8498 | 326424.1243 | 331260.6507 | 336178.4755 | 341178.6489 | 346262.2238 | 351430.2558 | 356683.8028 | 362023.9237 | 367451.6788 | 372968.1286 | 378574.3335 | 384271.3529 | 390060.2449 | 395942.0653 | 401917.8673 | 407988.7004 | 414155.6099 | 420419.636 | 426781.813 | 433243.1687 | 439804.7234 | 446467.489 | 453232.4681 | 460100.6532 | 467073.0257 | 474150.5549 | 481334.1969 | 488624.8939 | 496023.5726 | 503531.1438 | 511148.5005 | 518876.5176 | 526716.05 | 534667.9319 | 542732.9752 | 550911.9685 | 559205.6759 | 567614.8352 | 576140.1573 | 584782.3241 | 593541.9875 | 602419.7681 | 611416.2535 | 620531.9968 | 629767.5152 | 639123.2887 | 648599.7582 | 658197.324 | 667916.3444 | 677757.1341 | 687719.9621 | 697805.0507 | 708012.5732 | 718342.6529 | 728795.3605 | 739370.7134 | 750068.673 | 760889.1436 | 771831.9703 | 782896.9374 | 794083.7664 | 805392.1144 | 816821.5722 | 828371.6626 | 840041.8383 | 851831.4804 | 863739.8964 | 875766.3186 | 887909.9019 | 900169.7223 | 912544.7752 | 925033.9732 | 937636.1449 | 950350.0326 | 963174.2909 | 976107.4849 | 989148.0884 | 1002294.4826 | 1015544.9538 | 1028897.6927 | 1042350.7919 | 1055902.2452 | 1069549.9456 | 1083291.6838 | 1097125.1474 | 1111047.9189 | 1125057.4747 | 1139151.1839 | 1153326.3072 | 1167579.9955 | 1181909.2892 | 1196311.1169 | 1210782.2949 | 1225319.5262 | 1239919.3995 | 1254578.3892 | 1269292.8541 | 1284059.0375 | 1298873.0668 | 1313730.9527 | 1328628.5899 | 1343561.7561 | 1358526.113 | 1373517.2056 | 1388530.4633
|  |  | 32 | 30.617 | 33.772 | 33.552 | 691551 | 4074.066 | 3035.74 | 352.849 | 30.599 | 33.757 | 33.553 | 689489 | 1145.429 | 224.313 | 250.735 | 71.88% | 92.61% | 28.94% |  |  |  |  | 1 | 5.8398 | 34.1035 | 199.1587 | 30.617 | 553.2981 | -1701.1678 | 1856.1393 | -708.2695 | 426.5409 | 1 | 5.8385 | 34.0884 | 199.0261 | 30.599 | 552.444 | -1703.5075 | 1858.2683 | -707.2048 | 410.3483 |  |  | 1 | 30.617 | 937.4007 | 28700.3969 | 5.8398 | 10.9618 | -38.8683 | 44.8163 | -16.9098 | -0.81343 | 1 | 30.599 | 936.2988 | 28649.807 | 5.8385 | 10.8899 | -38.6292 | 44.5647 | -16.8255 | -0.7696 |  |  | 0 | 1 | 2 | 3 | 4 | 5 | 6 | 7 | 8 | 9 | 10 | 11 | 12 | 13 | 14 | 15 | 16 | 17 | 18 | 19 | 20 | 21 | 22 | 23 | 24 | 25 | 26 | 27 | 28 | 29 | 30 | 31 | 32 | 33 | 34 | 35 | 36 | 37 | 38 | 39 | 40 | 41 | 42 | 43 | 44 | 45 | 46 | 47 | 48 | 49 | 50 | 51 | 52 | 53 | 54 | 55 | 56 | 57 | 58 | 59 | 60 | 61 | 62 | 63 | 64 | 65 | 66 | 67 | 68 | 69 | 70 | 71 | 72 | 73 | 74 | 75 | 76 | 77 | 78 | 79 | 80 | 81 | 82 | 83 | 84 | 85 | 86 | 87 | 88 | 89 | 90 | 91 | 92 | 93 | 94 | 95 | 96 | 97 | 98 | 99 | 100 | 101 | 102 | 103 | 104 | 105 | 106 | 107 | 108 | 109 | 110 | 111 | 112 | 113 | 114 | 115 | 116 | 117 | 118 | 119 | 120 | 121 | 122 | 123 | 124 | 125 | 126 | 127 | 128 | 129 | 130 | 131 | 132 | 133 | 134 | 135 | 136 | 137 | 138 | 139 | 140 | 141 | 142 | 143 | 144 | 145 | 146 | 147 | 148 | 149 | 150
|  |  | 36 | 27.536 | 31.734 | 31.407 | 335367 | 4056.616 | 3081.501 | 359.135 | 27.513 | 31.74 | 31.402 | 335006 | 1089.055 | 232.073 | 252.583 | 73.15% | 92.47% | 29.67% |  |  |  |  | 1 | 5.5255 | 30.5314 | 168.7017 | 27.536 | -99.99 | 302.3099 | -323.7984 | 121.4785 | -73.6867 | 1 | 5.5251 | 30.5262 | 168.6589 | 27.513 | -99.8518 | 302.7654 | -324.2271 | 121.3136 | -70.8513 | 6.15 | 5.2 | 1 | 27.536 | 758.2313 | 20878.657 | 5.5255 | -0.399 | 1.3664 | -1.5199 | 0.55245 | 0.031718 | 1 | 27.513 | 756.9652 | 20826.3827 | 5.5251 | -0.39671 | 1.359 | -1.5123 | 0.55002 | 0.030227 | 34.02 | 24.5 | 24.5 | 24.5635 | 24.6269 | 24.6904 | 24.7539 | 24.8173 | 24.8808 | 24.9443 | 25.0077 | 25.0712 | 25.1347 | 25.1981 | 25.2616 | 25.3251 | 25.3885 | 25.452 | 25.5155 | 25.5789 | 25.6424 | 25.7059 | 25.7693 | 25.8328 | 25.8963 | 25.9597 | 26.0232 | 26.0867 | 26.1501 | 26.2136 | 26.2771 | 26.3405 | 26.404 | 26.4675 | 26.5309 | 26.5944 | 26.6579 | 26.7213 | 26.7848 | 26.8483 | 26.9117 | 26.9752 | 27.0387 | 27.1021 | 27.1656 | 27.2291 | 27.2925 | 27.356 | 27.4195 | 27.4829 | 27.5464 | 27.6099 | 27.6733 | 27.7368 | 27.8003 | 27.8637 | 27.9272 | 27.9907 | 28.0541 | 28.1176 | 28.1811 | 28.2445 | 28.308 | 28.3715 | 28.4349 | 28.4984 | 28.5619 | 28.6253 | 28.6888 | 28.7523 | 28.8157 | 28.8792 | 28.9427 | 29.0061 | 29.0696 | 29.1331 | 29.1965 | 29.26 | 29.3235 | 29.3869 | 29.4504 | 29.5139 | 29.5773 | 29.6408 | 29.7043 | 29.7677 | 29.8312 | 29.8947 | 29.9581 | 30.0216 | 30.0851 | 30.1485 | 30.212 | 30.2755 | 30.3389 | 30.4024 | 30.4659 | 30.5293 | 30.5928 | 30.6563 | 30.7197 | 30.7832 | 30.8467 | 30.9101 | 30.9736 | 31.0371 | 31.1005 | 31.164 | 31.2275 | 31.2909 | 31.3544 | 31.4179 | 31.4813 | 31.5448 | 31.6083 | 31.6717 | 31.7352 | 31.7987 | 31.8621 | 31.9256 | 31.9891 | 32.0525 | 32.116 | 32.1795 | 32.2429 | 32.3064 | 32.3699 | 32.4333 | 32.4968 | 32.5603 | 32.6237 | 32.6872 | 32.7507 | 32.8141 | 32.8776 | 32.9411 | 33.0045 | 33.068 | 33.1315 | 33.1949 | 33.2584 | 33.3219 | 33.3853 | 33.4488 | 33.5123 | 33.5757 | 33.6392 | 33.7027 | 33.7661 | 33.8296 | 33.8931 | 33.9565 | 34.02
|  |  | 40 | 24.595 | 30.15 | 29.733 | 178209 | 4087.084 | 3149.544 | 364.347 | 24.569 | 30.188 | 29.735 | 177827 | 1051.731 | 241.392 | 252.407 | 74.27% | 92.34% | 30.72% |  |  |  |  | 1 | 5.2509 | 27.5723 | 144.78 | 24.595 | 6.0176 | -17.8685 | 18.7895 | -6.9386 | 4.3418 | 1 | 5.25 | 27.5625 | 144.7029 | 24.569 | 6.0103 | -17.8977 | 18.8177 | -6.9302 | 4.1768 | -43.556 | -43.566 | 1 | 24.595 | 604.914 | 14877.8604 | 5.2509 | 0.0048219 | -0.015861 | 0.017034 | -0.005994 | -0.00036595 | 1 | 24.569 | 603.6358 | 14830.727 | 5.25 | 0.0047981 | -0.015787 | 0.01696 | -0.005971 | -0.00034923 |  |  | -0.0013319 | -0.0027888 | -0.002909 | -0.0030245 | -0.0031352 | -0.0032414 | -0.003343 | -0.00344 | -0.0035326 | -0.0036208 | -0.0037047 | -0.0037843 | -0.0038596 | -0.0039308 | -0.0039979 | -0.0040609 | -0.0041199 | -0.004175 | -0.0042263 | -0.0042737 | -0.0043173 | -0.0043573 | -0.0043936 | -0.0044263 | -0.0044555 | -0.0044813 | -0.0045036 | -0.0045226 | -0.0045383 | -0.0045508 | -0.0045602 | -0.0045664 | -0.0045696 | -0.0045697 | -0.004567 | -0.0045614 | -0.0045529 | -0.0045418 | -0.0045279 | -0.0045114 | -0.0044923 | -0.0044707 | -0.0044467 | -0.0044202 | -0.0043914 | -0.0043604 | -0.0043271 | -0.0042917 | -0.0042542 | -0.0042146 | -0.0041731 | -0.0041296 | -0.0040843 | -0.0040372 | -0.0039883 | -0.0039378 | -0.0038856 | -0.0038319 | -0.0037767 | -0.00372 | -0.003662 | -0.0036026 | -0.003542 | -0.0034802 | -0.0034172 | -0.0033531 | -0.003288 | -0.003222 | -0.003155 | -0.0030872 | -0.0030186 | -0.0029493 | -0.0028793 | -0.0028087 | -0.0027375 | -0.0026658 | -0.0025938 | -0.0025213 | -0.0024485 | -0.0023755 | -0.0023023 | -0.0022289 | -0.0021555 | -0.0020821 | -0.0020087 | -0.0019354 | -0.0018622 | -0.0017893 | -0.0017166 | -0.0016443 | -0.0015724 | -0.001501 | -0.00143 | -0.0013597 | -0.0012899 | -0.0012209 | -0.0011526 | -0.0010851 | -0.0010185 | -0.00095281 | -0.00088811 | -0.00082446 | -0.00076191 | -0.00070052 | -0.00064036 | -0.00058147 | -0.00052393 | -0.00046778 | -0.0004131 | -0.00035993 | -0.00030833 | -0.00025837 | -0.0002101 | -0.00016358 | -0.00011887 | -7.6035e-05 | -3.5125e-05 | 3.7982e-06 | 4.0675e-05 | 7.5448e-05 | 0.00010806 | 0.00013844 | 0.00016655 | 0.00019232 | 0.00021568 | 0.00023659 | 0.00025499 | 0.0002708 | 0.00028399 | 0.00029448 | 0.00030222 | 0.00030714 | 0.0003092 | 0.00030833 | 0.00030447 | 0.00029756 | 0.00028754 | 0.00027436 | 0.00025796 | 0.00023827 | 0.00021524 | 0.0001888 | 0.0001589 | 0.00012549 | 8.8489e-05 | 4.7851e-05 | 3.5139e-06 | -4.4582e-05 | -9.6497e-05 | -0.00015229 | -0.00010601 | -0.33866 | 0.063467 | -0.2258%
tempete_cif | 30 | 260 | 28 | 34.994 | 37.132 | 38.944 | 1069101 | 3517.913 | 2612.989 | 314.024 | 34.99 | 37.126 | 38.941 | 1068079 | 1132.676 | 217.304 | 251.982 | 67.8% | 91.68% | 19.76% | 0.1403% | -0.0066894 |  |  | 1 | 6.029 | 36.3491 | 219.1492 | 34.994 | -908.2329 | 2953.8127 | -3345.2667 | 1300.6868 | -452.2464 | 1 | 6.0286 | 36.3441 | 219.1039 | 34.99 | -911.3324 | 2950.5506 | -3339.0281 | 1300.8099 | -512.4797 |  |  | 1 | 34.994 | 1224.58 | 42852.9538 | 6.029 | -146.001 | 531.3726 | -636.084 | 251.7124 | 10.4114 | 1 | 34.99 | 1224.3001 | 42838.2605 | 6.0286 | -145.4816 | 527.3278 | -627.0761 | 246.2299 | 11.5147 |  |  | 132778.7233 | 134496.0141 | 136243.0362 | 138020.2555 | 139828.1444 | 141667.182 | 143537.854 | 145440.6529 | 147376.078 | 149344.635 | 151346.837 | 153383.2034 | 155454.2607 | 157560.5422 | 159702.5882 | 161880.9456 | 164096.1685 | 166348.8177 | 168639.4612 | 170968.6737 | 173337.0369 | 175745.1394 | 178193.5766 | 180682.9511 | 183213.8722 | 185786.956 | 188402.8255 | 191062.1107 | 193765.4482 | 196513.4813 | 199306.8602 | 202146.2416 | 205032.289 | 207965.6723 | 210947.0679 | 213977.1586 | 217056.6338 | 220186.189 | 223366.5258 | 226598.3522 | 229882.3818 | 233219.3344 | 236609.9356 | 240054.9165 | 243555.014 | 247110.9701 | 250723.5323 | 254393.4533 | 258121.4905 | 261908.4063 | 265754.9678 | 269661.9464 | 273630.1179 | 277660.262 | 281753.1626 | 285909.607 | 290130.3858 | 294416.2932 | 298768.1259 | 303186.6836 | 307672.7684 | 312227.1843 | 316850.7374 | 321544.2353 | 326308.4869 | 331144.3019 | 336052.4906 | 341033.8638 | 346089.2319 | 351219.405 | 356425.1923 | 361707.4018 | 367066.8399 | 372504.3107 | 378020.616 | 383616.5548 | 389292.9224 | 395050.5104 | 400890.106 | 406812.4917 | 412818.4445 | 418908.7356 | 425084.1296 | 431345.3844 | 437693.2501 | 444128.469 | 450651.7744 | 457263.8904 | 463965.5311 | 470757.4001 | 477640.1897 | 484614.5803 | 491681.2397 | 498840.8225 | 506093.9691 | 513441.3056 | 520883.4421 | 528420.973 | 536054.4753 | 543784.5085 | 551611.6135 | 559536.3119 | 567559.1049 | 575680.4728 | 583900.8742 | 592220.7447 | 600640.4965 | 609160.5171 | 617781.1689 | 626502.7877 | 635325.6823 | 644250.1332 | 653276.3919 | 662404.6797 | 671635.1871 | 680968.0724 | 690403.461 | 699941.4445 | 709582.0791 | 719325.3856 | 729171.3473 | 739119.9098 | 749170.9796 | 759324.423 | 769580.0654 | 779937.6901 | 790397.0369 | 800957.8017 | 811619.6351 | 822382.1413 | 833244.8771 | 844207.3512 | 855269.0226 | 866429.2999 | 877687.5403 | 889043.0485 | 900495.0755 | 912042.818 | 923685.4169 | 935421.9568 | 947251.4645 | 959172.9088 | 971185.1985 | 983287.1824 | 995477.6479 | 1007755.3202 | 1020118.8613 | 1032566.8693 | 1045097.8776 | 1057710.3539 | 1070402.6995
|  |  | 32 | 31.828 | 35.574 | 37.602 | 520373 | 3490.781 | 2638.948 | 314.448 | 31.828 | 35.572 | 37.585 | 520996 | 936.009 | 190.261 | 220.901 | 73.19% | 92.79% | 29.75% |  |  |  |  | 1 | 5.7163 | 32.6763 | 186.7878 | 31.828 | 503.8438 | -1611.8316 | 1791.8604 | -683.8726 | 243.3047 | 1 | 5.7168 | 32.6822 | 186.8387 | 31.828 | 505.5642 | -1610.1353 | 1788.5188 | -683.9477 | 275.2911 |  |  | 1 | 31.828 | 1013.0216 | 32242.451 | 5.7163 | 15.1799 | -53.7371 | 62.3495 | -23.7924 | -0.70276 | 1 | 31.828 | 1013.0216 | 32242.451 | 5.7168 | 15.1338 | -53.3584 | 61.5004 | -23.2758 | -0.80905 |  |  | 0 | 1 | 2 | 3 | 4 | 5 | 6 | 7 | 8 | 9 | 10 | 11 | 12 | 13 | 14 | 15 | 16 | 17 | 18 | 19 | 20 | 21 | 22 | 23 | 24 | 25 | 26 | 27 | 28 | 29 | 30 | 31 | 32 | 33 | 34 | 35 | 36 | 37 | 38 | 39 | 40 | 41 | 42 | 43 | 44 | 45 | 46 | 47 | 48 | 49 | 50 | 51 | 52 | 53 | 54 | 55 | 56 | 57 | 58 | 59 | 60 | 61 | 62 | 63 | 64 | 65 | 66 | 67 | 68 | 69 | 70 | 71 | 72 | 73 | 74 | 75 | 76 | 77 | 78 | 79 | 80 | 81 | 82 | 83 | 84 | 85 | 86 | 87 | 88 | 89 | 90 | 91 | 92 | 93 | 94 | 95 | 96 | 97 | 98 | 99 | 100 | 101 | 102 | 103 | 104 | 105 | 106 | 107 | 108 | 109 | 110 | 111 | 112 | 113 | 114 | 115 | 116 | 117 | 118 | 119 | 120 | 121 | 122 | 123 | 124 | 125 | 126 | 127 | 128 | 129 | 130 | 131 | 132 | 133 | 134 | 135 | 136 | 137 | 138 | 139 | 140 | 141 | 142 | 143 | 144 | 145 | 146 | 147 | 148 | 149 | 150
|  |  | 36 | 28.963 | 33.87 | 36.069 | 254751 | 3484.125 | 2678.265 | 314.392 | 28.96 | 33.863 | 36.051 | 254537 | 888.651 | 190.358 | 216.474 | 74.49% | 92.89% | 31.15% |  |  |  |  | 1 | 5.4061 | 29.2261 | 157.9996 | 28.963 | -93.0795 | 292.5396 | -319.1963 | 119.7362 | -42.3335 | 1 | 5.4058 | 29.2221 | 157.9676 | 28.96 | -93.3973 | 292.2472 | -318.6011 | 119.7512 | -47.9896 | 6.05 | 5.1 | 1 | 28.963 | 838.8554 | 24295.7681 | 5.4061 | -0.5245 | 1.7993 | -2.0222 | 0.7474 | 0.026911 | 1 | 28.96 | 838.6816 | 24288.2191 | 5.4058 | -0.52315 | 1.7876 | -1.9956 | 0.73123 | 0.030313 | 35 | 26.2 | 26.2 | 26.2587 | 26.3173 | 26.376 | 26.4347 | 26.4933 | 26.552 | 26.6107 | 26.6693 | 26.728 | 26.7867 | 26.8453 | 26.904 | 26.9627 | 27.0213 | 27.08 | 27.1387 | 27.1973 | 27.256 | 27.3147 | 27.3733 | 27.432 | 27.4907 | 27.5493 | 27.608 | 27.6667 | 27.7253 | 27.784 | 27.8427 | 27.9013 | 27.96 | 28.0187 | 28.0773 | 28.136 | 28.1947 | 28.2533 | 28.312 | 28.3707 | 28.4293 | 28.488 | 28.5467 | 28.6053 | 28.664 | 28.7227 | 28.7813 | 28.84 | 28.8987 | 28.9573 | 29.016 | 29.0747 | 29.1333 | 29.192 | 29.2507 | 29.3093 | 29.368 | 29.4267 | 29.4853 | 29.544 | 29.6027 | 29.6613 | 29.72 | 29.7787 | 29.8373 | 29.896 | 29.9547 | 30.0133 | 30.072 | 30.1307 | 30.1893 | 30.248 | 30.3067 | 30.3653 | 30.424 | 30.4827 | 30.5413 | 30.6 | 30.6587 | 30.7173 | 30.776 | 30.8347 | 30.8933 | 30.952 | 31.0107 | 31.0693 | 31.128 | 31.1867 | 31.2453 | 31.304 | 31.3627 | 31.4213 | 31.48 | 31.5387 | 31.5973 | 31.656 | 31.7147 | 31.7733 | 31.832 | 31.8907 | 31.9493 | 32.008 | 32.0667 | 32.1253 | 32.184 | 32.2427 | 32.3013 | 32.36 | 32.4187 | 32.4773 | 32.536 | 32.5947 | 32.6533 | 32.712 | 32.7707 | 32.8293 | 32.888 | 32.9467 | 33.0053 | 33.064 | 33.1227 | 33.1813 | 33.24 | 33.2987 | 33.3573 | 33.416 | 33.4747 | 33.5333 | 33.592 | 33.6507 | 33.7093 | 33.768 | 33.8267 | 33.8853 | 33.944 | 34.0027 | 34.0613 | 34.12 | 34.1787 | 34.2373 | 34.296 | 34.3547 | 34.4133 | 34.472 | 34.5307 | 34.5893 | 34.648 | 34.7067 | 34.7653 | 34.824 | 34.8827 | 34.9413 | 35
|  |  | 40 | 26.298 | 32.652 | 34.967 | 135664 | 3514.146 | 2736.129 | 312.107 | 26.263 | 32.632 | 34.949 | 135627 | 850.296 | 188.672 | 209.018 | 75.8% | 93.1% | 33.03% |  |  |  |  | 1 | 5.1325 | 26.3422 | 135.2004 | 26.298 | 5.7262 | -17.6573 | 18.9122 | -6.9811 | 2.5514 | 1 | 5.1323 | 26.341 | 135.191 | 26.263 | 5.7458 | -17.6406 | 18.8769 | -6.9821 | 2.8844 | 84.9848 | 84.9785 | 1 | 26.298 | 691.5848 | 18187.2972 | 5.1325 | 0.0060225 | -0.019936 | 0.021716 | -0.0078029 | -0.0002974 | 1 | 26.263 | 689.7452 | 18114.7774 | 5.1323 | 0.0060097 | -0.019815 | 0.02144 | -0.0076346 | -0.00033358 |  |  | -0.0039056 | -0.0074746 | -0.007147 | -0.0068281 | -0.0065179 | -0.0062164 | -0.0059233 | -0.0056386 | -0.0053622 | -0.0050939 | -0.0048337 | -0.0045814 | -0.004337 | -0.0041003 | -0.0038713 | -0.0036497 | -0.0034356 | -0.0032288 | -0.0030292 | -0.0028366 | -0.0026511 | -0.0024724 | -0.0023006 | -0.0021354 | -0.0019768 | -0.0018246 | -0.0016788 | -0.0015393 | -0.0014059 | -0.0012786 | -0.0011573 | -0.0010417 | -0.00093196 | -0.00082782 | -0.00072922 | -0.00063605 | -0.00054822 | -0.00046561 | -0.00038813 | -0.00031568 | -0.00024815 | -0.00018544 | -0.00012745 | -7.4076e-05 | -2.522e-05 | 1.9223e-05 | 5.9353e-05 | 9.5271e-05 | 0.00012708 | 0.00015488 | 0.00017877 | 0.00019886 | 0.00021524 | 0.00022802 | 0.0002373 | 0.00024317 | 0.00024574 | 0.00024512 | 0.00024139 | 0.00023467 | 0.00022505 | 0.00021263 | 0.00019752 | 0.00017981 | 0.00015961 | 0.00013701 | 0.00011213 | 8.5051e-05 | 5.5882e-05 | 2.4723e-05 | -8.3246e-06 | -4.3161e-05 | -7.9685e-05 | -0.0001178 | -0.00015739 | -0.00019838 | -0.00024064 | -0.00028409 | -0.00032863 | -0.00037414 | -0.00042054 | -0.00046772 | -0.00051558 | -0.00056401 | -0.00061293 | -0.00066222 | -0.00071178 | -0.00076152 | -0.00081134 | -0.00086112 | -0.00091078 | -0.00096021 | -0.0010093 | -0.001058 | -0.0011061 | -0.0011536 | -0.0012004 | -0.0012463 | -0.0012913 | -0.0013353 | -0.0013781 | -0.0014196 | -0.0014599 | -0.0014987 | -0.0015359 | -0.0015715 | -0.0016054 | -0.0016374 | -0.0016674 | -0.0016954 | -0.0017213 | -0.0017448 | -0.0017661 | -0.0017849 | -0.0018011 | -0.0018147 | -0.0018255 | -0.0018334 | -0.0018384 | -0.0018403 | -0.0018391 | -0.0018345 | -0.0018267 | -0.0018153 | -0.0018004 | -0.0017818 | -0.0017595 | -0.0017332 | -0.001703 | -0.0016688 | -0.0016303 | -0.0015876 | -0.0015405 | -0.0014889 | -0.0014328 | -0.0013719 | -0.0013063 | -0.0012358 | -0.0011604 | -0.0010798 | -0.00099413 | -0.00090314 | -0.00080677 | -0.00070493 | -0.00059752 | -0.00048443 | -0.00036557 | -0.00024084 | -0.00011013 | 2.6641e-05 | 8.4791e-05 | -0.21049 | 0.058667 | -0.1403%
Part average | [17 empty] | 76.03% | 93.75% | 34.6% | 0.692% | -0.035956
sequences | frame rate | number of frames | QP | PSNRY (JM-5.0C) | PSNRU (JM-5.0C) | PSNRV (JM-5.0C) | bitrate (JM-5.0C) | Time of Enc. (JM-5.0C) | Time of IME (JM-5.0C) | Time of SME (JM-5.0C) | PSNRY (FME) | PSNRU (FME) | PSNRV (FME) | bitrate (FME) | Time of Enc. (FME) | Time of IME (FME) | Time of SME (FME) | Time of Enc. Saved | Time of IME Saved | Time of SME Saved | FME ave. Bit increse (excel) | FME ave. dB gain (excel)
Stefan_CIF | 30 | 300 | 28 | 35.591 | 38.007 | 38.1 | 1154150 | 4123.411 | 3075.416 | 363.514 | 35.568 | 38.011 | 38.109 | 1153026 | 1190.019 | 261.241 | 257.181 | 71.14% | 91.51% | 29.25% | 0.4693% | -0.021241 |  |  | 1 | 6.0623 | 36.751 | 222.7943 | 35.591 | -1405.1089 | 4680.4903 | -5383.8389 | 2109.4575 | -738.6188 | 1 | 6.0618 | 36.7459 | 222.7477 | 35.568 | -1403.188 | 4657.4145 | -5313.3079 | 2060.0814 | -585.9598 |  |  | 1 | 35.591 | 1266.7193 | 45083.8059 | 6.0623 | -133.8062 | 467.5376 | -541.3106 | 208.5792 | 9.0535 | 1 | 35.568 | 1265.0826 | 44996.4588 | 6.0618 | -133.1172 | 465.9369 | -542.515 | 210.6952 | 7.8499 |  |  | 188382.5636 | 190317.3262 | 192282.7196 | 194279.1603 | 196307.0701 | 198366.8771 | 200459.015 | 202583.9232 | 204742.0474 | 206933.8389 | 209159.7552 | 211420.2596 | 213715.8216 | 216046.9167 | 218414.0264 | 220817.6384 | 223258.2467 | 225736.351 | 228252.4577 | 230807.0791 | 233400.7338 | 236033.9467 | 238707.2488 | 241421.1776 | 244176.2767 | 246973.096 | 249812.1919 | 252694.1268 | 255619.4698 | 258588.7959 | 261602.6868 | 264661.7302 | 267766.5204 | 270917.6577 | 274115.7489 | 277361.4071 | 280655.2515 | 283997.9078 | 287390.0076 | 290832.1889 | 294325.0958 | 297869.3787 | 301465.6939 | 305114.7039 | 308817.0771 | 312573.488 | 316384.617 | 320251.1504 | 324173.7802 | 328153.2043 | 332190.1261 | 336285.255 | 340439.3055 | 344652.9978 | 348927.0574 | 353262.2153 | 357659.2073 | 362118.7747 | 366641.6636 | 371228.6249 | 375880.4144 | 380597.7926 | 385381.5243 | 390232.3788 | 395151.1298 | 400138.5547 | 405195.4353 | 410322.5568 | 415520.7083 | 420790.6822 | 426133.2742 | 431549.283 | 437039.5104 | 442604.7608 | 448245.8409 | 453963.5598 | 459758.7288 | 465632.1608 | 471584.6703 | 477617.0732 | 483730.1865 | 489924.8278 | 496201.8154 | 502561.9679 | 509006.1038 | 515535.0412 | 522149.5977 | 528850.5898 | 535638.8328 | 542515.1404 | 549480.3243 | 556535.1939 | 563680.5558 | 570917.2139 | 578245.9683 | 585667.6154 | 593182.9475 | 600792.752 | 608497.8114 | 616298.9027 | 624196.797 | 632192.2589 | 640286.0461 | 648478.9091 | 656771.5906 | 665164.8248 | 673659.3373 | 682255.8441 | 690955.0515 | 699757.6554 | 708664.3406 | 717675.7807 | 726792.6367 | 736015.5575 | 745345.1782 | 754782.1204 | 764326.991 | 773980.3819 | 783742.8694 | 793615.013 | 803597.3555 | 813690.422 | 823894.7189 | 834210.7338 | 844638.9344 | 855179.7681 | 865833.6609 | 876601.017 | 887482.2177 | 898477.6214 | 909587.5619 | 920812.3482 | 932152.2638 | 943607.5654 | 955178.4829 | 966865.2177 | 978667.9428 | 990586.8011 | 1002621.9054 | 1014773.3371 | 1027041.1454 | 1039425.3466 | 1051925.9234 | 1064542.8236 | 1077275.9597 | 1090125.2078 | 1103090.4068 | 1116171.3577 | 1129367.8225 | 1142679.5234 | 1156106.142
|  |  | 32 | 32.358 | 36.36 | 36.364 | 606251 | 4098.491 | 3107.296 | 364.034 | 32.329 | 36.36 | 36.365 | 606303 | 1121.655 | 258.419 | 252.844 | 72.63% | 91.68% | 30.54% |  |  |  |  | 1 | 5.7827 | 33.4391 | 193.3665 | 32.358 | 763.9026 | -2507.267 | 2838.6827 | -1095.3183 | 379.8458 | 1 | 5.7827 | 33.4395 | 193.3703 | 32.329 | 763.0085 | -2495.4631 | 2802.1473 | -1069.6927 | 300.611 |  |  | 1 | 32.358 | 1047.0402 | 33880.1256 | 5.7827 | 13.7726 | -46.8109 | 52.4601 | -19.4218 | -0.48969 | 1 | 32.329 | 1045.1642 | 33789.1147 | 5.7827 | 13.7131 | -46.686 | 52.6103 | -19.6373 | -0.3776 |  |  | 0 | 1 | 2 | 3 | 4 | 5 | 6 | 7 | 8 | 9 | 10 | 11 | 12 | 13 | 14 | 15 | 16 | 17 | 18 | 19 | 20 | 21 | 22 | 23 | 24 | 25 | 26 | 27 | 28 | 29 | 30 | 31 | 32 | 33 | 34 | 35 | 36 | 37 | 38 | 39 | 40 | 41 | 42 | 43 | 44 | 45 | 46 | 47 | 48 | 49 | 50 | 51 | 52 | 53 | 54 | 55 | 56 | 57 | 58 | 59 | 60 | 61 | 62 | 63 | 64 | 65 | 66 | 67 | 68 | 69 | 70 | 71 | 72 | 73 | 74 | 75 | 76 | 77 | 78 | 79 | 80 | 81 | 82 | 83 | 84 | 85 | 86 | 87 | 88 | 89 | 90 | 91 | 92 | 93 | 94 | 95 | 96 | 97 | 98 | 99 | 100 | 101 | 102 | 103 | 104 | 105 | 106 | 107 | 108 | 109 | 110 | 111 | 112 | 113 | 114 | 115 | 116 | 117 | 118 | 119 | 120 | 121 | 122 | 123 | 124 | 125 | 126 | 127 | 128 | 129 | 130 | 131 | 132 | 133 | 134 | 135 | 136 | 137 | 138 | 139 | 140 | 141 | 142 | 143 | 144 | 145 | 146 | 147 | 148 | 149 | 150
|  |  | 36 | 29.314 | 34.669 | 34.539 | 326606 | 4101.036 | 3158.922 | 364.16 | 29.278 | 34.646 | 34.547 | 326704 | 1073.811 | 259.533 | 250.454 | 73.82% | 91.78% | 31.22% |  |  |  |  | 1 | 5.514 | 30.4045 | 167.6509 | 29.314 | -138.3396 | 446.9764 | -498.0731 | 189.4364 | -64.1366 | 1 | 5.5142 | 30.4059 | 167.6628 | 29.278 | -138.2037 | 444.9669 | -491.7701 | 185.0069 | -50.4472 | 6.1 | 5.25 | 1 | 29.314 | 859.3106 | 25189.8308 | 5.514 | -0.47089 | 1.5508 | -1.6809 | 0.60093 | 0.018137 | 1 | 29.278 | 857.2013 | 25097.1392 | 5.5142 | -0.46925 | 1.5479 | -1.6868 | 0.60816 | 0.014684 | 35.6 | 26.3 | 26.3 | 26.362 | 26.424 | 26.486 | 26.548 | 26.61 | 26.672 | 26.734 | 26.796 | 26.858 | 26.92 | 26.982 | 27.044 | 27.106 | 27.168 | 27.23 | 27.292 | 27.354 | 27.416 | 27.478 | 27.54 | 27.602 | 27.664 | 27.726 | 27.788 | 27.85 | 27.912 | 27.974 | 28.036 | 28.098 | 28.16 | 28.222 | 28.284 | 28.346 | 28.408 | 28.47 | 28.532 | 28.594 | 28.656 | 28.718 | 28.78 | 28.842 | 28.904 | 28.966 | 29.028 | 29.09 | 29.152 | 29.214 | 29.276 | 29.338 | 29.4 | 29.462 | 29.524 | 29.586 | 29.648 | 29.71 | 29.772 | 29.834 | 29.896 | 29.958 | 30.02 | 30.082 | 30.144 | 30.206 | 30.268 | 30.33 | 30.392 | 30.454 | 30.516 | 30.578 | 30.64 | 30.702 | 30.764 | 30.826 | 30.888 | 30.95 | 31.012 | 31.074 | 31.136 | 31.198 | 31.26 | 31.322 | 31.384 | 31.446 | 31.508 | 31.57 | 31.632 | 31.694 | 31.756 | 31.818 | 31.88 | 31.942 | 32.004 | 32.066 | 32.128 | 32.19 | 32.252 | 32.314 | 32.376 | 32.438 | 32.5 | 32.562 | 32.624 | 32.686 | 32.748 | 32.81 | 32.872 | 32.934 | 32.996 | 33.058 | 33.12 | 33.182 | 33.244 | 33.306 | 33.368 | 33.43 | 33.492 | 33.554 | 33.616 | 33.678 | 33.74 | 33.802 | 33.864 | 33.926 | 33.988 | 34.05 | 34.112 | 34.174 | 34.236 | 34.298 | 34.36 | 34.422 | 34.484 | 34.546 | 34.608 | 34.67 | 34.732 | 34.794 | 34.856 | 34.918 | 34.98 | 35.042 | 35.104 | 35.166 | 35.228 | 35.29 | 35.352 | 35.414 | 35.476 | 35.538 | 35.6
|  |  | 40 | 26.377 | 33.55 | 33.317 | 190790 | 4443.545 | 3457.485 | 391.059 | 26.366 | 33.471 | 33.322 | 189418 | 1037.683 | 261.068 | 245.304 | 76.65% | 92.45% | 37.27% |  |  |  |  | 1 | 5.2806 | 27.8843 | 147.2444 | 26.377 | 8.3452 | -26.516 | 29.0838 | -10.9129 | 3.719 | 1 | 5.2774 | 27.8512 | 146.9824 | 26.366 | 8.3384 | -26.4022 | 28.7216 | -10.6579 | 2.9316 | -220.2363 | -220.2544 | 1 | 26.377 | 695.7461 | 18351.6956 | 5.2806 | 0.005348 | -0.016989 | 0.01782 | -0.0061784 | -0.00018936 | 1 | 26.366 | 695.166 | 18328.7456 | 5.2774 | 0.005334 | -0.01697 | 0.017894 | -0.0062584 | -0.00015411 |  |  | 0.0029625 | 0.0054157 | 0.0049178 | 0.0044312 | 0.0039559 | 0.0034918 | 0.0030387 | 0.0025965 | 0.0021652 | 0.0017447 | 0.0013348 | 0.00093544 | 0.00054653 | 0.00016796 | -0.00020038 | -0.00055858 | -0.00090677 | -0.001245 | -0.0015735 | -0.0018922 | -0.0022014 | -0.002501 | -0.0027913 | -0.0030723 | -0.0033441 | -0.0036069 | -0.0038607 | -0.0041057 | -0.004342 | -0.0045696 | -0.0047887 | -0.0049995 | -0.0052019 | -0.0053962 | -0.0055824 | -0.0057607 | -0.0059311 | -0.0060938 | -0.0062489 | -0.0063965 | -0.0065367 | -0.0066697 | -0.0067955 | -0.0069142 | -0.007026 | -0.007131 | -0.0072294 | -0.0073211 | -0.0074063 | -0.0074852 | -0.0075579 | -0.0076244 | -0.007685 | -0.0077396 | -0.0077885 | -0.0078317 | -0.0078694 | -0.0079016 | -0.0079286 | -0.0079503 | -0.007967 | -0.0079787 | -0.0079856 | -0.0079877 | -0.0079853 | -0.0079783 | -0.007967 | -0.0079514 | -0.0079317 | -0.0079079 | -0.0078803 | -0.0078488 | -0.0078137 | -0.0077751 | -0.007733 | -0.0076875 | -0.0076389 | -0.0075872 | -0.0075325 | -0.007475 | -0.0074148 | -0.0073519 | -0.0072865 | -0.0072188 | -0.0071488 | -0.0070766 | -0.0070025 | -0.0069264 | -0.0068485 | -0.0067689 | -0.0066878 | -0.0066053 | -0.0065214 | -0.0064363 | -0.0063502 | -0.006263 | -0.006175 | -0.0060863 | -0.0059969 | -0.0059071 | -0.0058168 | -0.0057263 | -0.0056356 | -0.0055449 | -0.0054543 | -0.0053638 | -0.0052737 | -0.005184 | -0.0050949 | -0.0050064 | -0.0049187 | -0.0048319 | -0.0047461 | -0.0046614 | -0.004578 | -0.0044959 | -0.0044153 | -0.0043363 | -0.004259 | -0.0041836 | -0.00411 | -0.0040386 | -0.0039693 | -0.0039023 | -0.0038377 | -0.0037756 | -0.0037162 | -0.0036595 | -0.0036057 | -0.0035549 | -0.0035072 | -0.0034627 | -0.0034215 | -0.0033838 | -0.0033497 | -0.0033192 | -0.0032925 | -0.0032698 | -0.0032511 | -0.0032365 | -0.0032262 | -0.0032202 | -0.0032188 | -0.003222 | -0.0032299 | -0.0032426 | -0.0032604 | -0.0032832 | -0.0033111 | -0.0033444 | -0.0016916 | -0.70399 | 0.062 | -0.4693%
Foreman_CIF | 30 | 300 | 28 | 36.354 | 40.568 | 42.152 | 394310 | 4075.445 | 3105.436 | 371.485 | 36.335 | 40.545 | 42.102 | 395828 | 1067.944 | 231.393 | 256.341 | 73.8% | 92.55% | 31% | 1.649% | -0.072168 |  |  | 1 | 5.5958 | 31.3134 | 175.2247 | 36.354 | -1367.6913 | 4988.3842 | -6099.4609 | 2479.7681 | -375.0289 | 1 | 5.5975 | 31.3321 | 175.3815 | 36.335 | -1356.6578 | 4903.5773 | -5904.7071 | 2358.7875 | -277.9502 |  |  | 1 | 36.354 | 1321.6133 | 48045.9305 | 5.5958 | -317.8143 | 1118.7387 | -1304.4414 | 504.517 | 8.5845 | 1 | 36.335 | 1320.2322 | 47970.6379 | 5.5975 | -303.4702 | 1070.911 | -1249.4789 | 483.0381 | 6.8915 |  |  | 75150.3641 | 75857.2793 | 76573.5172 | 77299.1972 | 78034.44 | 78779.3683 | 79534.1059 | 80298.7787 | 81073.514 | 81858.4409 | 82653.69 | 83459.3938 | 84275.6864 | 85102.7038 | 85940.5836 | 86789.4652 | 87649.49 | 88520.8009 | 89403.5429 | 90297.8628 | 91203.9092 | 92121.8327 | 93051.7857 | 93993.9227 | 94948.4 | 95915.3761 | 96895.0112 | 97887.4677 | 98892.9101 | 99911.5049 | 100943.4205 | 101988.8278 | 103047.8995 | 104120.8106 | 105207.7381 | 106308.8614 | 107424.3619 | 108554.4236 | 109699.2323 | 110858.9763 | 112033.8463 | 113224.035 | 114429.7378 | 115651.1523 | 116888.4784 | 118141.9185 | 119411.6775 | 120697.9626 | 122000.9835 | 123320.9526 | 124658.0845 | 126012.5965 | 127384.7085 | 128774.643 | 130182.6249 | 131608.882 | 133053.6445 | 134517.1454 | 135999.6204 | 137501.3079 | 139022.449 | 140563.2876 | 142124.0703 | 143705.0466 | 145306.4689 | 146928.5921 | 148571.6744 | 150235.9765 | 151921.7624 | 153629.2985 | 155358.8548 | 157110.7036 | 158885.1208 | 160682.3849 | 162502.7775 | 164346.5834 | 166214.0903 | 168105.5891 | 170021.3738 | 171961.7415 | 173926.9924 | 175917.4299 | 177933.3606 | 179975.0943 | 182042.944 | 184137.226 | 186258.2596 | 188406.3678 | 190581.8765 | 192785.115 | 195016.4161 | 197276.1157 | 199564.5531 | 201882.071 | 204229.0155 | 206605.736 | 209012.5854 | 211449.9199 | 213918.0993 | 216417.4864 | 218948.4481 | 221511.3542 | 224106.5781 | 226734.4969 | 229395.4909 | 232089.9441 | 234818.2438 | 237580.7809 | 240377.9497 | 243210.1483 | 246077.7779 | 248981.2435 | 251920.9536 | 254897.3201 | 257910.7584 | 260961.6876 | 264050.5302 | 267177.7121 | 270343.6629 | 273548.8157 | 276793.6069 | 280078.4766 | 283403.8683 | 286770.229 | 290178.0092 | 293627.6627 | 297119.647 | 300654.4228 | 304232.4544 | 307854.2094 | 311520.1587 | 315230.7767 | 318986.5413 | 322787.9333 | 326635.4373 | 330529.5407 | 334470.7346 | 338459.513 | 342496.3733 | 346581.816 | 350716.3447 | 354900.4662 | 359134.6903 | 363419.5299 | 367755.5009 | 372143.1221 | 376582.9152 | 381075.405 | 385621.1188 | 390220.5869 | 394874.3424
|  |  | 32 | 33.726 | 39.41 | 40.647 | 211542 | 4079.964 | 3150.112 | 371.543 | 33.672 | 39.419 | 40.716 | 212561 | 1016.324 | 227.29 | 249.873 | 75.09% | 92.78% | 32.75% |  |  |  |  | 1 | 5.3254 | 28.3598 | 151.0274 | 33.726 | 805.312 | -2891.946 | 3482.756 | -1396.122 | 205.1577 | 1 | 5.3275 | 28.3821 | 151.2051 | 33.672 | 798.8994 | -2843.1837 | 3371.883 | -1327.5987 | 150.9143 |  |  | 1 | 33.726 | 1137.4431 | 38361.4052 | 5.3254 | 30.5075 | -104.9915 | 119.4348 | -44.9508 | -0.45899 | 1 | 33.672 | 1133.8036 | 38177.4343 | 5.3275 | 29.2105 | -100.7495 | 114.6461 | -43.107 | -0.31159 |  |  | 0 | 1 | 2 | 3 | 4 | 5 | 6 | 7 | 8 | 9 | 10 | 11 | 12 | 13 | 14 | 15 | 16 | 17 | 18 | 19 | 20 | 21 | 22 | 23 | 24 | 25 | 26 | 27 | 28 | 29 | 30 | 31 | 32 | 33 | 34 | 35 | 36 | 37 | 38 | 39 | 40 | 41 | 42 | 43 | 44 | 45 | 46 | 47 | 48 | 49 | 50 | 51 | 52 | 53 | 54 | 55 | 56 | 57 | 58 | 59 | 60 | 61 | 62 | 63 | 64 | 65 | 66 | 67 | 68 | 69 | 70 | 71 | 72 | 73 | 74 | 75 | 76 | 77 | 78 | 79 | 80 | 81 | 82 | 83 | 84 | 85 | 86 | 87 | 88 | 89 | 90 | 91 | 92 | 93 | 94 | 95 | 96 | 97 | 98 | 99 | 100 | 101 | 102 | 103 | 104 | 105 | 106 | 107 | 108 | 109 | 110 | 111 | 112 | 113 | 114 | 115 | 116 | 117 | 118 | 119 | 120 | 121 | 122 | 123 | 124 | 125 | 126 | 127 | 128 | 129 | 130 | 131 | 132 | 133 | 134 | 135 | 136 | 137 | 138 | 139 | 140 | 141 | 142 | 143 | 144 | 145 | 146 | 147 | 148 | 149 | 150
|  |  | 36 | 31.31 | 37.928 | 38.931 | 122604 | 4086.388 | 3192.272 | 367.107 | 31.229 | 37.929 | 38.944 | 122950 | 976.234 | 224.004 | 240.541 | 76.11% | 92.98% | 34.48% |  |  |  |  | 1 | 5.0885 | 25.8929 | 131.756 | 31.31 | -157.9631 | 557.9844 | -661.8324 | 261.8111 | -35.6562 | 1 | 5.0897 | 25.9053 | 131.8511 | 31.229 | -156.7189 | 548.6409 | -640.8059 | 248.8839 | -25.5901 | 5.6 | 4.85 | 1 | 31.31 | 980.3161 | 30693.6971 | 5.0885 | -0.97436 | 3.2708 | -3.6289 | 1.3325 | 0.015619 | 1 | 31.229 | 975.2504 | 30456.096 | 5.0897 | -0.93544 | 3.1459 | -3.4904 | 1.2799 | 0.011401 | 36.36 | 28.9 | 28.9 | 28.9497 | 28.9995 | 29.0492 | 29.0989 | 29.1487 | 29.1984 | 29.2481 | 29.2979 | 29.3476 | 29.3973 | 29.4471 | 29.4968 | 29.5465 | 29.5963 | 29.646 | 29.6957 | 29.7455 | 29.7952 | 29.8449 | 29.8947 | 29.9444 | 29.9941 | 30.0439 | 30.0936 | 30.1433 | 30.1931 | 30.2428 | 30.2925 | 30.3423 | 30.392 | 30.4417 | 30.4915 | 30.5412 | 30.5909 | 30.6407 | 30.6904 | 30.7401 | 30.7899 | 30.8396 | 30.8893 | 30.9391 | 30.9888 | 31.0385 | 31.0883 | 31.138 | 31.1877 | 31.2375 | 31.2872 | 31.3369 | 31.3867 | 31.4364 | 31.4861 | 31.5359 | 31.5856 | 31.6353 | 31.6851 | 31.7348 | 31.7845 | 31.8343 | 31.884 | 31.9337 | 31.9835 | 32.0332 | 32.0829 | 32.1327 | 32.1824 | 32.2321 | 32.2819 | 32.3316 | 32.3813 | 32.4311 | 32.4808 | 32.5305 | 32.5803 | 32.63 | 32.6797 | 32.7295 | 32.7792 | 32.8289 | 32.8787 | 32.9284 | 32.9781 | 33.0279 | 33.0776 | 33.1273 | 33.1771 | 33.2268 | 33.2765 | 33.3263 | 33.376 | 33.4257 | 33.4755 | 33.5252 | 33.5749 | 33.6247 | 33.6744 | 33.7241 | 33.7739 | 33.8236 | 33.8733 | 33.9231 | 33.9728 | 34.0225 | 34.0723 | 34.122 | 34.1717 | 34.2215 | 34.2712 | 34.3209 | 34.3707 | 34.4204 | 34.4701 | 34.5199 | 34.5696 | 34.6193 | 34.6691 | 34.7188 | 34.7685 | 34.8183 | 34.868 | 34.9177 | 34.9675 | 35.0172 | 35.0669 | 35.1167 | 35.1664 | 35.2161 | 35.2659 | 35.3156 | 35.3653 | 35.4151 | 35.4648 | 35.5145 | 35.5643 | 35.614 | 35.6637 | 35.7135 | 35.7632 | 35.8129 | 35.8627 | 35.9124 | 35.9621 | 36.0119 | 36.0616 | 36.1113 | 36.1611 | 36.2108 | 36.2605 | 36.3103 | 36.36
|  |  | 40 | 29.068 | 36.919 | 37.67 | 77576 | 4098.844 | 3225.184 | 359.828 | 28.956 | 36.929 | 37.596 | 76800 | 933.297 | 213.989 | 225.117 | 77.23% | 93.37% | 37.44% |  |  |  |  | 1 | 4.8897 | 23.9094 | 116.9106 | 29.068 | 10.3219 | -35.8278 | 41.8591 | -16.3532 | 2.1679 | 1 | 4.8854 | 23.8668 | 116.5977 | 28.956 | 10.2413 | -35.2312 | 40.5308 | -15.5409 | 1.5471 | -129.7256 | -129.7798 | 1 | 29.068 | 844.9486 | 24560.9666 | 4.8897 | 0.010354 | -0.033813 | 0.036601 | -0.013142 | -0.00014456 | 1 | 28.956 | 838.4499 | 24278.1563 | 4.8854 | 0.0099667 | -0.032594 | 0.035269 | -0.012642 | -0.00010473 |  |  | -0.0054 | -0.011184 | -0.011559 | -0.011925 | -0.012283 | -0.012633 | -0.012974 | -0.013307 | -0.013631 | -0.013948 | -0.014256 | -0.014556 | -0.014848 | -0.015133 | -0.015409 | -0.015678 | -0.015938 | -0.016192 | -0.016437 | -0.016675 | -0.016905 | -0.017128 | -0.017344 | -0.017552 | -0.017753 | -0.017947 | -0.018134 | -0.018314 | -0.018486 | -0.018652 | -0.018811 | -0.018963 | -0.019109 | -0.019248 | -0.01938 | -0.019505 | -0.019625 | -0.019737 | -0.019844 | -0.019944 | -0.020038 | -0.020126 | -0.020208 | -0.020284 | -0.020354 | -0.020418 | -0.020476 | -0.020528 | -0.020575 | -0.020617 | -0.020653 | -0.020683 | -0.020708 | -0.020728 | -0.020742 | -0.020751 | -0.020756 | -0.020755 | -0.020749 | -0.020738 | -0.020723 | -0.020702 | -0.020677 | -0.020648 | -0.020614 | -0.020575 | -0.020532 | -0.020485 | -0.020433 | -0.020377 | -0.020317 | -0.020253 | -0.020185 | -0.020114 | -0.020038 | -0.019958 | -0.019875 | -0.019788 | -0.019698 | -0.019604 | -0.019506 | -0.019406 | -0.019302 | -0.019194 | -0.019084 | -0.01897 | -0.018854 | -0.018735 | -0.018612 | -0.018487 | -0.018359 | -0.018229 | -0.018096 | -0.01796 | -0.017822 | -0.017682 | -0.017539 | -0.017394 | -0.017247 | -0.017098 | -0.016946 | -0.016793 | -0.016638 | -0.016481 | -0.016322 | -0.016162 | -0.016 | -0.015836 | -0.015671 | -0.015505 | -0.015337 | -0.015168 | -0.014998 | -0.014827 | -0.014654 | -0.014481 | -0.014307 | -0.014131 | -0.013955 | -0.013779 | -0.013601 | -0.013424 | -0.013245 | -0.013066 | -0.012887 | -0.012708 | -0.012528 | -0.012348 | -0.012168 | -0.011988 | -0.011808 | -0.011629 | -0.011449 | -0.011269 | -0.01109 | -0.010912 | -0.010733 | -0.010556 | -0.010379 | -0.010202 | -0.010026 | -0.0098515 | -0.0096774 | -0.0095043 | -0.0093321 | -0.009161 | -0.0089911 | -0.0088223 | -0.0086549 | -0.0084887 | -0.004162 | -2.4731 | 0.049733 | -1.649%
BUS_SIF | 30 | 150 | 28 | 35.089 | 39.235 | 40.738 | 630869 | 1693.116 | 1262.786 | 149.469 | 35.082 | 39.21 | 40.694 | 629338 | 483.485 | 107.472 | 108.79 | 71.44% | 91.49% | 27.22% | 0.3181% | -0.016199 |  |  | 1 | 5.7999 | 33.6393 | 195.1059 | 35.089 | -1435.2062 | 4672.9746 | -5152.6542 | 1915.8858 | -327.6007 | 1 | 5.7989 | 33.6271 | 194.9994 | 35.082 | -1431.1331 | 4682.9358 | -5169.0699 | 1918.2671 | -313.3677 |  |  | 1 | 35.089 | 1231.2379 | 43202.9074 | 5.7999 | -160.8421 | 582.1116 | -693.5839 | 273.3145 | 5.6826 | 1 | 35.082 | 1230.7467 | 43177.0566 | 5.7989 | -157.739 | 574.268 | -686.0369 | 270.5079 | 5.4472 |  |  | 108682.8037 | 109968.658 | 111271.4207 | 112591.2961 | 113928.4906 | 115283.2123 | 116655.6714 | 118046.0801 | 119454.6523 | 120881.604 | 122327.1532 | 123791.5197 | 125274.9252 | 126777.5935 | 128299.7502 | 129841.6229 | 131403.441 | 132985.4359 | 134587.841 | 136210.8915 | 137854.8244 | 139519.8788 | 141206.2955 | 142914.3172 | 144644.1887 | 146396.1563 | 148170.4682 | 149967.3747 | 151787.1277 | 153629.9809 | 155496.1897 | 157386.0114 | 159299.7051 | 161237.5315 | 163199.753 | 165186.6338 | 167198.4397 | 169235.4382 | 171297.8982 | 173386.0905 | 175500.2873 | 177640.7625 | 179807.7912 | 182001.6503 | 184222.618 | 186470.974 | 188746.9994 | 191050.9764 | 193383.189 | 195743.9221 | 198133.4619 | 200552.0959 | 203000.1127 | 205477.8021 | 207985.455 | 210523.3631 | 213091.8193 | 215691.1174 | 218321.552 | 220983.4187 | 223677.0137 | 226402.634 | 229160.5773 | 231951.1418 | 234774.6264 | 237631.3305 | 240521.5538 | 243445.5963 | 246403.7585 | 249396.341 | 252423.6446 | 255485.9701 | 258583.6185 | 261716.8905 | 264886.0869 | 268091.508 | 271333.454 | 274612.2246 | 277928.1192 | 281281.4363 | 284672.4741 | 288101.5299 | 291568.9002 | 295074.8804 | 298619.7652 | 302203.8479 | 305827.4206 | 309490.7743 | 313194.1981 | 316937.9801 | 320722.4062 | 324547.7611 | 328414.3271 | 332322.3847 | 336272.2124 | 340264.0863 | 344298.2802 | 348375.0653 | 352494.7104 | 356657.4813 | 360863.6411 | 365113.4499 | 369407.1645 | 373745.0385 | 378127.3221 | 382554.2618 | 387026.1007 | 391543.0776 | 396105.4275 | 400713.3815 | 405367.1658 | 410067.0027 | 414813.1095 | 419605.6989 | 424444.9785 | 429331.151 | 434264.4137 | 439244.9583 | 444272.9711 | 449348.6325 | 454472.1171 | 459643.5932 | 464863.2227 | 470131.1613 | 475447.5578 | 480812.5541 | 486226.2852 | 491688.8789 | 497200.4555 | 502761.1276 | 508371.0002 | 514030.1702 | 519738.7263 | 525496.7488 | 531304.3096 | 537161.4717 | 543068.289 | 549024.8065 | 555031.0597 | 561087.0744 | 567192.8668 | 573348.4431 | 579553.7991 | 585808.9206 | 592113.7824 | 598468.3487 | 604872.5727 | 611326.3962 | 617829.7498 | 624382.5523 | 630984.7108
|  |  | 32 | 32.002 | 38.046 | 39.412 | 344610 | 1687.54 | 1282.703 | 151.777 | 31.972 | 37.983 | 39.353 | 343198 | 458.184 | 108.6 | 108.677 | 72.85% | 91.53% | 28.4% |  |  |  |  | 1 | 5.5373 | 30.662 | 169.7855 | 32.002 | 815.4291 | -2616.7943 | 2840.4132 | -1039.0479 | 180.6804 | 1 | 5.5355 | 30.6423 | 169.6216 | 31.972 | 813.2926 | -2622.8283 | 2850.1063 | -1040.5705 | 172.8744 |  |  | 1 | 32.002 | 1024.128 | 32774.1444 | 5.5373 | 16.583 | -58.4162 | 67.523 | -25.6898 | -0.22417 | 1 | 31.972 | 1022.2088 | 32682.0592 | 5.5355 | 16.283 | -57.6878 | 66.8511 | -25.4463 | -0.20079 |  |  | 0 | 1 | 2 | 3 | 4 | 5 | 6 | 7 | 8 | 9 | 10 | 11 | 12 | 13 | 14 | 15 | 16 | 17 | 18 | 19 | 20 | 21 | 22 | 23 | 24 | 25 | 26 | 27 | 28 | 29 | 30 | 31 | 32 | 33 | 34 | 35 | 36 | 37 | 38 | 39 | 40 | 41 | 42 | 43 | 44 | 45 | 46 | 47 | 48 | 49 | 50 | 51 | 52 | 53 | 54 | 55 | 56 | 57 | 58 | 59 | 60 | 61 | 62 | 63 | 64 | 65 | 66 | 67 | 68 | 69 | 70 | 71 | 72 | 73 | 74 | 75 | 76 | 77 | 78 | 79 | 80 | 81 | 82 | 83 | 84 | 85 | 86 | 87 | 88 | 89 | 90 | 91 | 92 | 93 | 94 | 95 | 96 | 97 | 98 | 99 | 100 | 101 | 102 | 103 | 104 | 105 | 106 | 107 | 108 | 109 | 110 | 111 | 112 | 113 | 114 | 115 | 116 | 117 | 118 | 119 | 120 | 121 | 122 | 123 | 124 | 125 | 126 | 127 | 128 | 129 | 130 | 131 | 132 | 133 | 134 | 135 | 136 | 137 | 138 | 139 | 140 | 141 | 142 | 143 | 144 | 145 | 146 | 147 | 148 | 149 | 150
|  |  | 36 | 29.2 | 36.742 | 37.687 | 191394 | 1686.032 | 1302.477 | 152.287 | 29.166 | 36.732 | 37.777 | 191014 | 435.873 | 107.755 | 105.955 | 74.15% | 91.73% | 30.42% |  |  | Max FME ave. Bit increse (excel) | Min FME ave. dB gain (excel) | 1 | 5.2819 | 27.8988 | 147.3593 | 29.2 | -154.32 | 487.6507 | -521.0303 | 187.6996 | -32.1018 | 1 | 5.2811 | 27.8896 | 147.2871 | 29.166 | -153.9497 | 488.8602 | -522.9271 | 188.0165 | -30.6876 | 5.8 | 5 | 1 | 29.2 | 852.64 | 24897.088 | 5.2819 | -0.56828 | 1.9417 | -2.1761 | 0.80263 | 0.010793 | 1 | 29.166 | 850.6556 | 24810.2199 | 5.2811 | -0.55867 | 1.9193 | -2.1563 | 0.79564 | 0.010041 | 35.09 | 26.5 | 26.5 | 26.5573 | 26.6145 | 26.6718 | 26.7291 | 26.7863 | 26.8436 | 26.9009 | 26.9581 | 27.0154 | 27.0727 | 27.1299 | 27.1872 | 27.2445 | 27.3017 | 27.359 | 27.4163 | 27.4735 | 27.5308 | 27.5881 | 27.6453 | 27.7026 | 27.7599 | 27.8171 | 27.8744 | 27.9317 | 27.9889 | 28.0462 | 28.1035 | 28.1607 | 28.218 | 28.2753 | 28.3325 | 28.3898 | 28.4471 | 28.5043 | 28.5616 | 28.6189 | 28.6761 | 28.7334 | 28.7907 | 28.8479 | 28.9052 | 28.9625 | 29.0197 | 29.077 | 29.1343 | 29.1915 | 29.2488 | 29.3061 | 29.3633 | 29.4206 | 29.4779 | 29.5351 | 29.5924 | 29.6497 | 29.7069 | 29.7642 | 29.8215 | 29.8787 | 29.936 | 29.9933 | 30.0505 | 30.1078 | 30.1651 | 30.2223 | 30.2796 | 30.3369 | 30.3941 | 30.4514 | 30.5087 | 30.5659 | 30.6232 | 30.6805 | 30.7377 | 30.795 | 30.8523 | 30.9095 | 30.9668 | 31.0241 | 31.0813 | 31.1386 | 31.1959 | 31.2531 | 31.3104 | 31.3677 | 31.4249 | 31.4822 | 31.5395 | 31.5967 | 31.654 | 31.7113 | 31.7685 | 31.8258 | 31.8831 | 31.9403 | 31.9976 | 32.0549 | 32.1121 | 32.1694 | 32.2267 | 32.2839 | 32.3412 | 32.3985 | 32.4557 | 32.513 | 32.5703 | 32.6275 | 32.6848 | 32.7421 | 32.7993 | 32.8566 | 32.9139 | 32.9711 | 33.0284 | 33.0857 | 33.1429 | 33.2002 | 33.2575 | 33.3147 | 33.372 | 33.4293 | 33.4865 | 33.5438 | 33.6011 | 33.6583 | 33.7156 | 33.7729 | 33.8301 | 33.8874 | 33.9447 | 34.0019 | 34.0592 | 34.1165 | 34.1737 | 34.231 | 34.2883 | 34.3455 | 34.4028 | 34.4601 | 34.5173 | 34.5746 | 34.6319 | 34.6891 | 34.7464 | 34.8037 | 34.8609 | 34.9182 | 34.9755 | 35.0327 | 35.09
|  |  | 40 | 26.591 | 35.816 | 36.868 | 110734 | 1690.388 | 1320.99 | 150.797 | 26.551 | 35.717 | 36.952 | 110507 | 412.701 | 103.058 | 100.472 | 75.59% | 92.2% | 33.37% |  |  |  |  | 1 | 5.0443 | 25.4448 | 128.3506 | 26.591 | 9.728 | -30.2398 | 31.8059 | -11.2941 | 2.0227 | 1 | 5.0434 | 25.4358 | 128.2826 | 26.551 | 9.7068 | -30.32 | 31.929 | -11.3157 | 1.938 | -19.2668 | -19.2798 | 1 | 26.591 | 707.0813 | 18801.9983 | 5.0443 | 0.006473 | -0.021366 | 0.023228 | -0.0083355 | -0.00012281 | 1 | 26.551 | 704.9556 | 18717.2762 | 5.0434 | 0.0063711 | -0.021138 | 0.023036 | -0.0082689 | -0.00011492 |  |  | -0.0030882 | -0.006192 | -0.0062057 | -0.0062175 | -0.0062275 | -0.0062357 | -0.006242 | -0.0062466 | -0.0062494 | -0.0062505 | -0.0062499 | -0.0062476 | -0.0062436 | -0.0062379 | -0.0062306 | -0.0062217 | -0.0062112 | -0.0061991 | -0.0061855 | -0.0061703 | -0.0061536 | -0.0061355 | -0.0061158 | -0.0060947 | -0.0060722 | -0.0060483 | -0.006023 | -0.0059963 | -0.0059683 | -0.0059389 | -0.0059083 | -0.0058763 | -0.0058431 | -0.0058087 | -0.005773 | -0.0057361 | -0.0056981 | -0.0056589 | -0.0056185 | -0.0055771 | -0.0055345 | -0.0054908 | -0.0054461 | -0.0054004 | -0.0053537 | -0.0053059 | -0.0052572 | -0.0052075 | -0.0051569 | -0.0051054 | -0.005053 | -0.0049997 | -0.0049456 | -0.0048906 | -0.0048348 | -0.0047783 | -0.004721 | -0.0046629 | -0.0046041 | -0.0045446 | -0.0044845 | -0.0044236 | -0.0043621 | -0.0043 | -0.0042373 | -0.004174 | -0.0041102 | -0.0040458 | -0.0039809 | -0.0039155 | -0.0038496 | -0.0037833 | -0.0037165 | -0.0036493 | -0.0035817 | -0.0035137 | -0.0034454 | -0.0033768 | -0.0033078 | -0.0032386 | -0.003169 | -0.0030993 | -0.0030293 | -0.0029591 | -0.0028887 | -0.0028181 | -0.0027474 | -0.0026765 | -0.0026056 | -0.0025345 | -0.0024634 | -0.0023923 | -0.0023211 | -0.0022499 | -0.0021788 | -0.0021076 | -0.0020366 | -0.0019656 | -0.0018947 | -0.0018239 | -0.0017533 | -0.0016828 | -0.0016125 | -0.0015424 | -0.0014725 | -0.0014029 | -0.0013335 | -0.0012644 | -0.0011956 | -0.0011272 | -0.0010591 | -0.00099131 | -0.00092394 | -0.00085697 | -0.00079043 | -0.00072433 | -0.0006587 | -0.00059356 | -0.00052892 | -0.00046481 | -0.00040125 | -0.00033825 | -0.00027585 | -0.00021405 | -0.00015288 | -9.2357e-05 | -3.2506e-05 | 2.6655e-05 | 8.5106e-05 | 0.00014283 | 0.0001998 | 0.000256 | 0.0003114 | 0.000366 | 0.00041976 | 0.00047267 | 0.00052471 | 0.00057586 | 0.00062609 | 0.00067539 | 0.00072373 | 0.0007711 | 0.00081747 | 0.00086284 | 0.00090716 | 0.00095043 | 0.00099262 | 0.0010337 | 0.0010737 | 0.0011125 | 0.00057512 | -0.47713 | 0.057267 | -0.3181%
Part average | [17 empty] | 74.21% | 92.17% | 31.95% | 0.812% | -0.036536
average | [17 empty] | 75.48% | 93.28% | 33.81% | 0.728% | -0.03613 | 1.649% | -0.080931