## TestCondition(OFF)
Test conditions 1
MV resolution | 1/4 pel
Hadamard | ON
RD optimization | OFF
Search Range | ±32
Restrict Search Range | 2
Reference Frames | 1
Symbol Mode | CABAC
GOP structure | IPPP(Intra period =0)

## IPPResults(7 seq)
Basic Unit Layer Rate Control
IPPPPPP
|  | Maximum Gain over Fixed-QP = |  |  | 0.87
|  | Minimum Gain over Fixed-QP = |  |  | -0.011
|  | Average Gain over Fixed-QP = |  |  | 0.38286
Silent
| Fixed-QP |  |  | JVT-H014
Target Bitrate | PSNR | kbps | PSNR | Bitrate(kbps) | Gain | bitrate % increase
58.38 | 35.67 | 58.38 | 36.64 | 58.47 | 0.97 | 0.15416
34.11 | 32.74 | 34.11 | 33.73 | 34.16 | 0.99 | 0.14658
19.66 | 30.25 | 19.66 | 31.03 | 19.71 | 0.78 | 0.25432
11.46 | 27.89 | 11.46 | 28.67 | 11.48 | 0.78 | 0.17452
|  |  |  | AvSnr = | 0.87
Foreman
| Fixed-QP |  |  | JVT-H014
Target Bitrate | PSNR | kbps | PSNR | Bitrate(kbps) | Gain | bitrate % increase
75.97 | 35.72 | 75.97 | 35.74 | 76.06 | 0.02 | 0.11847
43.64 | 33.02 | 43.64 | 33.18 | 43.68 | 0.16 | 0.091659
26.25 | 30.62 | 26.25 | 30.77 | 26.3 | 0.15 | 0.19048
16.48 | 28.27 | 16.48 | 28.5 | 16.48 | 0.23 | 0
|  |  |  | AvSnr = | 0.14
News
| Fixed-QP |  |  | JVT-H014
Target Bitrate | PSNR | kbps | PSNR | Bitrate(kbps) | Gain | bitrate % increase
45.02 | 36.63 | 45.02 | 36.97 | 45.1 | 0.34 | 0.1777
27.29 | 33.5 | 27.29 | 34.12 | 27.4 | 0.62 | 0.40308
16.55 | 30.59 | 16.55 | 31.32 | 16.66 | 0.73 | 0.66465
10.18 | 28 | 10.18 | 28.76 | 10.17 | 0.76 | -0.098232
|  |  |  | AvSnr = | 0.62
Container
| Fixed-QP |  |  | JVT-H014
Target Bitrate | PSNR | kbps | PSNR | Bitrate(kbps) | Gain | bitrate % increase
24.36 | 35.92 | 24.36 | 36.22 | 24.29 | 0.3 | -0.28736
12.93 | 33.1 | 12.93 | 33.66 | 12.96 | 0.56 | 0.23202
7.48 | 30.35 | 7.48 | 30.97 | 7.5 | 0.62 | 0.26738
4.7 | 27.9 | 4.7 | 28.44 | 4.72 | 0.54 | 0.42553
|  |  |  | AvSnr = | 0.53
Paris
| Fixed-QP |  |  | JVT-H014
Target Bitrate | PSNR | kbps | PSNR | Bitrate(kbps) | Gain | bitrate % increase
313.79 | 35.48 | 313.79 | 35.74 | 314.24 | 0.26 | 0.14341
181.28 | 32.32 | 181.28 | 32.8 | 181.54 | 0.48 | 0.14342
101.28 | 29.39 | 101.28 | 30 | 101.69 | 0.61 | 0.40482
58.11 | 26.74 | 58.11 | 27.44 | 58.59 | 0.7 | 0.82602
|  |  |  | AvSnr = | 0.52
Mobile
| Fixed-QP |  |  | JVT-H014
Target Bitrate | PSNR | kbps | PSNR | Bitrate(kbps) | Gain | bitrate % increase
1670.87 | 33.7 | 1670.87 | 33.74 | 1671.62 | 0.04 | 0.044887
831.05 | 30.17 | 831.05 | 30.23 | 831.65 | 0.06 | 0.072198
388.73 | 27.02 | 388.73 | 26.94 | 389.18 | -0.08 | 0.11576
205.19 | 24.32 | 205.19 | 24.26 | 205.47 | -0.06 | 0.13646
|  |  |  | AvSnr = | -0.011
Tempete
Target Bitrate | Fixed-QP |  |  | JVT-H014
| PSNR | kbps | PSNR | Bitrate(kbps) | Gain | bitrate % increase
1237.85 | 34.63 | 1237.85 | 34.57 | 1238.66 | -0.06 | 0.065436
600.1 | 31.38 | 600.1 | 31.39 | 600.66 | 0.01 | 0.093318
289.05 | 28.58 | 289.05 | 28.6 | 289.35 | 0.02 | 0.10379
155.38 | 26.17 | 155.38 | 26.27 | 155.59 | 0.1 | 0.13515
|  |  |  | AvSnr = | 0.011

## TestCondition(ON)
Test conditions 2
MV resolution | 1/4 pel
Hadamard | ON
RD optimization | ON
Search Range | ±32
Restrict Search Range | 2
Reference Frames | 1
Symbol Mode | CABAC
GOP structure | IBBP(Intra period =10)

## IBBPResults(13 seq)
Basic Unit Layer Rate Control
IBBPBBP
| Maximum Gain over Fixed-QP = |  |  | 0.6
| Minimum Gain over Fixed-QP = |  |  | 0.21
| Average Gain over Fixed-QP = |  |  | 0.38143
News
| Fixed-QP |  | JVT-H014
Target Bitrate | PSNR | kbps | PSNR | Bitrate(kbps) | Gain | bitrate % increase
60.36 | 37.08 | 60.36 | 37.62 | 60.71 | 0.54 | 0.57985
37.61 | 34.02 | 37.61 | 34.72 | 37.69 | 0.7 | 0.21271
22.84 | 31.08 | 22.84 | 31.72 | 23 | 0.64 | 0.70053
13.92 | 28.35 | 13.92 | 28.81 | 13.98 | 0.46 | 0.43103
|  |  |  | AvSnr = | 0.6
Foreman
| Fixed-QP |  | JVT-H014
Target Bitrate | PSNR | kbps | PSNR | Bitrate(kbps) | Gain | bitrate % increase
93.88 | 35.88 | 93.88 | 36.1 | 94.23 | 0.22 | 0.37282
53.85 | 33.26 | 53.85 | 33.47 | 54.07 | 0.21 | 0.40854
31.4 | 30.64 | 31.4 | 30.9 | 31.52 | 0.26 | 0.38217
19.27 | 28.14 | 19.27 | 28.46 | 19.62 | 0.32 | 1.8163
|  |  |  | AvSnr = | 0.21
Container
| Fixed-QP |  | JVT-H014
Target Bitrate | PSNR | kbps | PSNR | Bitrate(kbps) | Gain | bitrate % increase
30.38 | 36.43 | 30.38 | 36.76 | 30.47 | 0.33 | 0.29625
17.07 | 33.69 | 17.07 | 34.06 | 17.11 | 0.37 | 0.23433
10.32 | 31.06 | 10.32 | 31.24 | 10.38 | 0.18 | 0.5814
6.67 | 28.71 | 6.67 | 28.76 | 6.79 | 0.05 | 1.7991
|  |  |  | AvSnr = | 0.24
Silent
| Fixed-QP |  | JVT-H014
Target Bitrate | PSNR | kbps | PSNR | Bitrate(kbps) | Gain | bitrate % increase
63.77 | 35.99 | 63.77 | 36.63 | 63.96 | 0.64 | 0.29795
37.55 | 33.08 | 37.55 | 33.59 | 37.61 | 0.51 | 0.15979
21.34 | 30.49 | 21.34 | 30.8 | 21.42 | 0.31 | 0.37488
12.13 | 28.07 | 12.13 | 28.28 | 12.19 | 0.21 | 0.49464
|  |  |  | AvSnr = | 0.39
Paris
| Fixed-QP |  | JVT-H014
Target Bitrate | PSNR | kbps | PSNR | Bitrate(kbps) | Gain | bitrate % increase
341.51 | 35.77 | 341.51 | 36.52 | 347.23 | 0.75 | 1.6749
199.8 | 32.7 | 199.8 | 33.41 | 203.12 | 0.71 | 1.6617
113.91 | 29.82 | 113.91 | 30.37 | 115.8 | 0.55 | 1.6592
64.7 | 27.1 | 64.7 | 27.55 | 65.77 | 0.45 | 1.6538
|  |  |  | AvSnr = | 0.53
Mobile
| Fixed-QP |  | JVT-H014
Target Bitrate | PSNR | kbps | PSNR | Bitrate(kbps) | Gain | bitrate % increase
1325.66 | 33.77 | 1325.66 | 34.29 | 1329.22 | 0.52 | 0.26855
646.49 | 30.46 | 646.49 | 30.92 | 649.09 | 0.46 | 0.40217
328.84 | 27.6 | 328.84 | 27.97 | 330.96 | 0.37 | 0.64469
184.8 | 25.04 | 184.8 | 25.31 | 186.06 | 0.27 | 0.68182
|  |  |  | AvSnr = | 0.39
Tempete
| Fixed-QP |  | JVT-H014
Target Bitrate | PSNR | kbps | PSNR | Bitrate(kbps) | Gain | bitrate % increase
1046.94 | 34.65 | 1046.94 | 34.93 | 1050.68 | 0.28 | 0.35723
493.43 | 31.52 | 493.43 | 31.85 | 495.16 | 0.33 | 0.35061
243.98 | 28.85 | 243.98 | 29.17 | 245.25 | 0.32 | 0.52053
129.47 | 26.4 | 129.47 | 26.75 | 130.04 | 0.35 | 0.44026
|  |  |  | AvSnr = | 0.31