## TestCondition(OFF)
Test conditions 1
MV resolution | 1/4 pel
Hadamard | ON
RD optimization | OFF
Search Range | ±32
Restrict Search Range | 2
Reference Frames | 1
Symbol Mode | CABAC
GOP structure | IPPP(Intra period =0)

## IPPResults(7 seq)
Basic Unit Layer Rate Control
IPPPPPP
|  | Maximum Gain over Fixed-QP = |  |  | 0.88
|  | Minimum Gain over Fixed-QP = |  |  | -0.014
|  | Average Gain over Fixed-QP = |  |  | 0.38914
Silent
| Fixed-QP |  |  | JVT-H014
Target Bitrate | PSNR | kbps | PSNR | Bitrate(kbps) | Gain | bitrate % increase
58.38 | 35.67 | 58.38 | 36.65 | 58.43 | 0.98 | 0.085646
34.11 | 32.74 | 34.11 | 33.7 | 34.13 | 0.96 | 0.058634
19.66 | 30.25 | 19.66 | 31.04 | 19.69 | 0.79 | 0.15259
11.46 | 27.89 | 11.46 | 28.76 | 11.5 | 0.87 | 0.34904
|  |  |  | AvSnr = | 0.88
Foreman
| Fixed-QP |  |  | JVT-H014
Target Bitrate | PSNR | kbps | PSNR | Bitrate(kbps) | Gain | bitrate % increase
75.97 | 35.72 | 75.97 | 35.71 | 75.99 | -0.01 | 0.026326
43.64 | 33.02 | 43.64 | 33.08 | 43.69 | 0.06 | 0.11457
26.25 | 30.62 | 26.25 | 30.78 | 26.27 | 0.16 | 0.07619
16.48 | 28.27 | 16.48 | 28.47 | 16.49 | 0.2 | 0.06068
|  |  |  | AvSnr = | 0.1
News
| Fixed-QP |  |  | JVT-H014
Target Bitrate | PSNR | kbps | PSNR | Bitrate(kbps) | Gain | bitrate % increase
45.02 | 36.63 | 45.02 | 37.13 | 45.04 | 0.5 | 0.044425
27.29 | 33.5 | 27.29 | 34.23 | 27.33 | 0.73 | 0.14657
16.55 | 30.59 | 16.55 | 31.37 | 16.58 | 0.78 | 0.18127
10.18 | 28 | 10.18 | 28.83 | 10.18 | 0.83 | 0
|  |  |  | AvSnr = | 0.72
Container
| Fixed-QP |  |  | JVT-H014
Target Bitrate | PSNR | kbps | PSNR | Bitrate(kbps) | Gain | bitrate % increase
24.36 | 35.92 | 24.36 | 36.27 | 24.37 | 0.35 | 0.041051
12.93 | 33.1 | 12.93 | 33.61 | 12.95 | 0.51 | 0.15468
7.48 | 30.35 | 7.48 | 31 | 7.5 | 0.65 | 0.26738
4.7 | 27.9 | 4.7 | 28.5 | 4.73 | 0.6 | 0.6383
|  |  |  | AvSnr = | 0.53
Paris
| Fixed-QP |  |  | JVT-H014
Target Bitrate | PSNR | kbps | PSNR | Bitrate(kbps) | Gain | bitrate % increase
313.79 | 35.48 | 313.79 | 35.84 | 314.47 | 0.36 | 0.21671
181.28 | 32.32 | 181.28 | 32.75 | 181.65 | 0.43 | 0.2041
101.28 | 29.39 | 101.28 | 29.92 | 101.43 | 0.53 | 0.1481
58.11 | 26.74 | 58.11 | 27.39 | 58.38 | 0.65 | 0.46464
|  |  |  | AvSnr = | 0.48
Mobile
| Fixed-QP |  |  | JVT-H014
Target Bitrate | PSNR | kbps | PSNR | Bitrate(kbps) | Gain | bitrate % increase
1670.87 | 33.7 | 1670.87 | 33.74 | 1671.14 | 0.04 | 0.016159
831.05 | 30.17 | 831.05 | 30.22 | 831.42 | 0.05 | 0.044522
388.73 | 27.02 | 388.73 | 26.94 | 389 | -0.08 | 0.069457
205.19 | 24.32 | 205.19 | 24.25 | 205.44 | -0.07 | 0.12184
|  |  |  | AvSnr = | -0.014
Tempete
Target Bitrate | Fixed-QP |  |  | JVT-H014
| PSNR | kbps | PSNR | Bitrate(kbps) | Gain | bitrate % increase
1237.85 | 34.63 | 1237.85 | 34.62 | 1239.02 | -0.01 | 0.094519
600.1 | 31.38 | 600.1 | 31.42 | 601.08 | 0.04 | 0.16331
289.05 | 28.58 | 289.05 | 28.61 | 289.57 | 0.03 | 0.1799
155.38 | 26.17 | 155.38 | 26.24 | 155.55 | 0.07 | 0.10941
|  |  |  | AvSnr = | 0.028

## TestCondition(ON)
Test conditions 2
MV resolution | 1/4 pel
Hadamard | ON
RD optimization | ON
Search Range | ±32
Restrict Search Range | 2
Reference Frames | 1
Symbol Mode | CABAC
GOP structure | IBBP(Intra period =10)

## IBBPResults(13 seq)
Basic Unit Layer Rate Control
IBBPBBP
| Maximum Gain over Fixed-QP = |  |  | 0.67
| Minimum Gain over Fixed-QP = |  |  | 0.26
| Average Gain over Fixed-QP = |  |  | 0.43
News
| Fixed-QP |  | JVT-H014
Target Bitrate | PSNR | kbps | PSNR | Bitrate(kbps) | Gain | bitrate % increase
60.36 | 37.08 | 60.36 | 37.7 | 60.67 | 0.62 | 0.51359
37.61 | 34.02 | 37.61 | 34.75 | 37.79 | 0.73 | 0.4786
22.84 | 31.08 | 22.84 | 31.83 | 22.94 | 0.75 | 0.43783
13.92 | 28.35 | 13.92 | 28.86 | 14 | 0.51 | 0.57471
|  |  |  | AvSnr = | 0.67
Foreman
| Fixed-QP |  | JVT-H014
Target Bitrate | PSNR | kbps | PSNR | Bitrate(kbps) | Gain | bitrate % increase
93.88 | 35.88 | 93.88 | 36.15 | 94.23 | 0.27 | 0.37282
53.85 | 33.26 | 53.85 | 33.54 | 54.04 | 0.28 | 0.35283
31.4 | 30.64 | 31.4 | 30.94 | 31.5 | 0.3 | 0.31847
19.27 | 28.14 | 19.27 | 28.39 | 19.36 | 0.25 | 0.46705
|  |  |  | AvSnr = | 0.26
Container
| Fixed-QP |  | JVT-H014
Target Bitrate | PSNR | kbps | PSNR | Bitrate(kbps) | Gain | bitrate % increase
30.38 | 36.43 | 30.38 | 36.74 | 30.4 | 0.31 | 0.065833
17.07 | 33.69 | 17.07 | 34.07 | 17.14 | 0.38 | 0.41008
10.32 | 31.06 | 10.32 | 31.23 | 10.37 | 0.17 | 0.4845
6.67 | 28.71 | 6.67 | 28.74 | 6.76 | 0.03 | 1.3493
|  |  |  | AvSnr = | 0.24
Silent
| Fixed-QP |  | JVT-H014
Target Bitrate | PSNR | kbps | PSNR | Bitrate(kbps) | Gain | bitrate % increase
63.77 | 35.99 | 63.77 | 36.71 | 64.03 | 0.72 | 0.40772
37.55 | 33.08 | 37.55 | 33.7 | 37.69 | 0.62 | 0.37284
21.34 | 30.49 | 21.34 | 30.92 | 21.47 | 0.43 | 0.60918
12.13 | 28.07 | 12.13 | 28.47 | 12.23 | 0.4 | 0.8244
|  |  |  | AvSnr = | 0.5
Paris
| Fixed-QP |  | JVT-H014
Target Bitrate | PSNR | kbps | PSNR | Bitrate(kbps) | Gain | bitrate % increase
341.51 | 35.77 | 341.51 | 36.47 | 343.37 | 0.7 | 0.54464
199.8 | 32.7 | 199.8 | 33.48 | 201.56 | 0.78 | 0.88088
113.91 | 29.82 | 113.91 | 30.43 | 114.33 | 0.61 | 0.36871
64.7 | 27.1 | 64.7 | 27.58 | 65.24 | 0.48 | 0.83462
|  |  |  | AvSnr = | 0.63
Mobile
| Fixed-QP |  | JVT-H014
Target Bitrate | PSNR | kbps | PSNR | Bitrate(kbps) | Gain | bitrate % increase
1325.66 | 33.77 | 1325.66 | 34.23 | 1326.43 | 0.46 | 0.058084
646.49 | 30.46 | 646.49 | 30.9 | 648.14 | 0.44 | 0.25522
328.84 | 27.6 | 328.84 | 27.93 | 330.29 | 0.33 | 0.44094
184.8 | 25.04 | 184.8 | 25.35 | 186.33 | 0.31 | 0.82792
|  |  |  | AvSnr = | 0.38
Tempete
| Fixed-QP |  | JVT-H014
Target Bitrate | PSNR | kbps | PSNR | Bitrate(kbps) | Gain | bitrate % increase
1046.94 | 34.65 | 1046.94 | 34.98 | 1048.68 | 0.33 | 0.1662
493.43 | 31.52 | 493.43 | 31.89 | 495.35 | 0.37 | 0.38911
243.98 | 28.85 | 243.98 | 29.16 | 245.12 | 0.31 | 0.46725
129.47 | 26.4 | 129.47 | 26.75 | 129.96 | 0.35 | 0.37847
|  |  |  | AvSnr = | 0.33