## Bitstream List (FRExt)
|  |  |  | Basic configuration |  |  | Profile information | [5 empty] | Chroma and bitdepth |  |  |  |  | Transform |  |  | QP | Slice | POC | Loop Filter |  |  |  | Entropy Coding mode |  |  |  |  | WP |  | SP-Picture |  | Multiple Reference Buffer |  |  | FMO |  | Interlace |  |  | HRD, VUI, SEI |  |  | Misc |  |  | Comments | Volunteer to generate | Verification | Conformance Point | Status | Sequence
Bitstream Name | Profile | Entropy Coding | Category | Number of Frames | Source Width | Source Height | profile_idc | level_idc | constraint_set0_flag | constraint_set1_flag | constraint_set2_flag | constraint_set3_flag | chroma_format_idc | bit_depth_luma_minus8 | bit_depth_chroma_minus8 | residual_color_transform_flag | Auxiliary | Transform size | seq_scaling_matrix_present_flag | pic_scaling_matrix_present_flag | MB Delta QP | Slices Per Picture | POC type | Loop Filter Parameters Flag | Loop Filter Disable | Loop Filter Alpha C0 Offset | Loop Filter Beta Offset | Entropy Coding mode | PCM mode | direct_spatial_mv_pred_flag | direct_8x8_inference_flag | Stored B picture | Weighted Pred Flag | Weighted BiPred Idc | SP Picture Periodicity | Blocks | Number of Reference Frames | ref_pic_list_reordering_flag | adaptive_ref_pic_marking | Number of Slice Group | slice_group_map_type | Frame Pictures | Field Pictures | mb_adaptive_frame_field_flag | VUI | SEI | HRD Parameters | Partition Mode | Constrained Intra Prediction | IDR
FREXT1_Panasonic_B | High | CAVLC | 4:2:0 8 bit | 8 | 352 | 288 | 100 | 21 | 0 | 0 | 0 | 1 | 1 | 0 | 0 | 0 | None | 8x8 | 1 | 1 |  | 1 | 0 | 0 | - | - | - | 0 | - | 1 | 0 | - | 0 | - | - | - | 8 | 0 | 0 | 1 | - | 1 | 0 | 0 | - | - | - | 0 | 0 | All Intra | IBBP, CAVLC, 4:2:0 8 bit, 8x8 transform, Q-matrix at SPS and PPS | PSL | Broadcom, HHI, Toshiba | J047d5 |  | foreman
FREXT1_Panasonic_C | High | CAVLC | 4:2:0 8 bit | 8 | 352 | 288 | 100 | 21 | 0 | 0 | 0 | 1 | 1 | 0 | 0 | 0 | None | 8x8 | 1 | 1 |  | 1 | 0 | 0 | - | - | - | 0 | - | 1 | 0 | - | 0 | - | - | - | 8 | 0 | 0 | 1 | - | 1 | 0 | 0 | - | - | - | 0 | 0 | All Intra | IBBP, CAVLC, 4:2:0 8 bit, 8x8 transform, Q-matrix at SPS and PPS | PSL | Broadcom, HHI, Toshiba | J047d5 |  | foreman
FREXT2_Panasonic_A | High | CAVLC | 4:2:0 8 bit | 15 | 352 | 288 | 100 | 21 | 0 | 0 | 0 | 0 | 1 | 0 | 0 | 0 | None | 8x8 | 1 | 1 |  | 1 | 0 | 0 | - | - | - | 0 | - | 0 | 1 | - | 0 | - | - | - | 5 | 0 | 0 | 1 | - | 1 | 1 | 1 | - | - | - | 0 | 0 | All Intra | IBBP, CAVLC, 4:2:0 8 bit, 8x8 transform, Q-matrix at SPS and PPS, MBAFF/PAFF | PSL |  | J047d5 |  | foreman
FREXT3_Panasonic_B | High | CABAC | 4:2:0 8 bit | 11 | 352 | 288 | 100 | 21 | 0 | 0 | 0 | 1 | 1 | 0 | 0 | 0 | None | 8x8 and 4x4 | 1 | 1 |  | 1 | 0 | 0 | - | - | - | 1 | - | 0 | 0 | - | 0 | - | - | - | 4 | 0 | 0 | 1 | - | 1 | 0 | 0 | - | - | - | 0 | 0 | 1st Frame only | IBBP, CABAC, 4:2:0 8 bit, 8x8 transform, Q-matrix at SPS and PPS | PSL | Broadcom, HHI, Toshiba | J047d5 |  | foreman
FREXT3_Panasonic_C | High | CABAC | 4:2:0 8 bit | 11 | 352 | 288 | 100 | 21 | 0 | 0 | 0 | 1 | 1 | 0 | 0 | 0 | None | 8x8 and 4x4 | 1 | 1 |  | 1 | 0 | 0 | - | - | - | 1 | - | 0 | 0 | - | 0 | - | - | - | 4 | 0 | 0 | 1 | - | 1 | 0 | 0 | - | - | - | 0 | 0 | 1st Frame only | IBBP, CABAC, 4:2:0 8 bit, 8x8 transform, Q-matrix at SPS and PPS | PSL | Broadcom, HHI, Toshiba | J047d5 |  | foreman
FREXT4_Panasonic_A | High | CABAC | 4:2:0 8 bit | 10 | 352 | 288 | 100 | 21 | 0 | 0 | 0 | 0 | 1 | 0 | 0 | 0 | None | 8x8 | 1 | 1 |  | 1 | 0 | 0 | - | - | - | 1 | - | 1 | 1 | - | 0 | - | - | - | 3 | 0 | 0 | 1 | - | 1 | 1 | 1 | - | - | - | 0 | 0 | All Intra | IBBP, CABAC, 4:2:0 8 bit, 8x8 transform, Q-matrix at SPS and PPS, MBAFF/PAFF | PSL |  | J047d5 |  | foreman
HCAFF1_HHI_A | High | CABAC | 4:2:0 8 bit | 10 | 352 | 288 | 100 | 30 | 0 | 1 | 0 | 0 | 1 | 0 | 0 | 0 | None | 8x8 and 4x4 | Default | 0 |  | 1 | 0 | 0 | - | - | - | 1 | - | 1 | 1 | - | 0 | - | - | - | 5 | 0 | 0 | 1 | - | 1 | 1 | 0 | - | - | - | 0 | 0 | 1st Frame only | IBBP, CABAC, 4:2:0 8 bit, 8x8 transform, Default Q-matrix at SPS, PAFF | HHI | Broadcom, PSL | J050d3 | constrained_set1_flag problem | foreman
HCAFF1_HHI_B | High | CABAC | 4:2:0 8 bit | 10 | 352 | 288 | 100 | 30 | 0 | 0 | 0 | 0 | 1 | 0 | 0 | 0 | None | 8x8 and 4x4 | Default | 0 |  | 1 | 0 | 0 | - | - | - | 1 | - | 1 | 1 | - | 0 | - | - | - | 5 | 0 | 0 | 1 | - | 1 | 1 | 0 | - | - | - | 0 | 0 | 1st Frame only | IBBP, CABAC, 4:2:0 8 bit, 8x8 transform, Default Q-matrix at SPS, PAFF | HHI | Broadcom, PSL, Toshiba, JVC | L050d3 |  | foreman
HCAFR1_HHI_B | High | CABAC | 4:2:0 8 bit | 10 | 352 | 288 | 100 | 30 | 0 | 1 | 0 | 0 | 1 | 0 | 0 | 0 | None | 8x8 and 4x4 | Default | 0 |  | 1 | 0 | 0 | - | - | - | 1 | - | 1 | 1 | - | 0 | - | - | - | 5 | 0 | 0 | 1 | - | 1 | 0 | 0 | - | - | - | 0 | 0 | 1st Frame only | IBBP, CABAC, 4:2:0 8 bit, 8x8 transform, Default Q-matrix at SPS, Frame pic only | HHI | Broadcom, PSL | J050d3 | constrained_set1_flag problem | foreman
HCAFR1_HHI_C | High | CABAC | 4:2:0 8 bit | 10 | 352 | 288 | 100 | 30 | 0 | 0 | 0 | 0 | 1 | 0 | 0 | 0 | None | 8x8 and 4x4 | Default | 0 |  | 1 | 0 | 0 | - | - | - | 1 | - | 1 | 1 | - | 0 | - | - | - | 5 | 0 | 0 | 1 | - | 1 | 0 | 0 | - | - | - | 0 | 0 | 1st Frame only | IBBP, CABAC, 4:2:0 8 bit, 8x8 transform, Default Q-matrix at SPS, Frame pic only | HHI | Broadcom, PSL, Toshiba, JVC | L050d3 |  | foreman
HCAMFF1_HHI_A | High | CABAC | 4:2:0 8 bit | 10 | 352 | 288 | 100 | 30 | 0 | 1 | 0 | 0 | 1 | 0 | 0 | 0 | None | 8x8 and 4x4 | Default | 0 |  | 1 | 0 | 0 | - | - | - | 1 | - | 1 | 1 | - | 0 | - | - | - | 5 | 0 | 0 | 1 | - | 1 | 0 | 1 | - | - | - | 0 | 0 | 1st Frame only | IBBP, CABAC, 4:2:0 8 bit, 8x8 transform, Default Q-matrix at SPS, MBAFF | HHI | Broadcom, PSL | J050d3 | constrained_set1_flag problem | foreman
HCAMFF1_HHI_B | High | CABAC | 4:2:0 8 bit | 10 | 352 | 288 | 100 | 30 | 0 | 0 | 0 | 0 | 1 | 0 | 0 | 0 | None | 8x8 and 4x4 | Default | 0 |  | 1 | 0 | 0 | - | - | - | 1 | - | 1 | 1 | - | 0 | - | - | - | 5 | 0 | 0 | 1 | - | 1 | 0 | 1 | - | - | - | 0 | 0 | 1st Frame only | IBBP, CABAC, 4:2:0 8 bit, 8x8 transform, Default Q-matrix at SPS, MBAFF | HHI | Broadcom, PSL, Toshiba, JVC | L050d3 |  | foreman
HPCANL_BRCM_A | High | CABAC | 4:2:0 8 bit | 300 | 352 | 288 | 100 | 40 | 0 | 0 | 0 | 0 | 1 | 0 | 0 | 0 | None | 8x8 and 4x4 | 0 | 0 | 0 | 1 | 0 | 1 | 1 | - | - | 1 | - | 0 | 1 | - | 0 | - | - | - | 1 | 0 | 0 | 1 | - | 1 | 0 | 0 | - | - | - | 0 | 0 | 1st Frame only | IBBP, CABAC, 4:2:0 8 bit, Loop filter off | Broadcom | Toshiba | L047d11 |  | foreman
HPCA_BRCM_A | High | CABAC | 4:2:0 8 bit | 300 | 352 | 288 | 100 | 40 | 0 | 0 | 0 | 0 | 1 | 0 | 0 | 0 | None | 8x8 and 4x4 | 0 | 0 | 0 | 1 | 0 | 0 | - | - | - | 1 | - | 0 | 1 | - | 0 | - | - | - | 1 | 0 | 0 | 1 | - | 1 | 0 | 0 | - | - | - | 0 | 0 | 1st Frame only | IBBP, CABAC, 4:2:0 8 bit | Broadcom | Toshiba | L047d11 |  | foreman
HPCAFLNL_BRCM_A | High | CABAC | 4:2:0 8 bit | 300 | 352 | 288 | 100 | 40 | 0 | 0 | 0 | 0 | 1 | 0 | 0 | 0 | None | 8x8 and 4x4 | 0 | 0 | 0 | 1 | 0 | 1 | 1 | - | - | 1 | - | 0 | 1 | - | 0 | - | - | - | 1 | 0 | 0 | 1 | - | 0 | 1 | 0 | - | - | - | 0 | 0 | 1st Frame only | IBBP, CABAC, 4:2:0 8 bit, Loop filter off, Field coding | Broadcom | Toshiba | L047d11 |  | foreman
HPCAFL_BRCM_A | High | CABAC | 4:2:0 8 bit | 300 | 352 | 288 | 100 | 40 | 0 | 0 | 0 | 0 | 1 | 0 | 0 | 0 | None | 8x8 and 4x4 | 0 | 0 | 0 | 1 | 0 | 0 | - | - | - | 1 | - | 0 | 1 | - | 0 | - | - | - | 1 | 0 | 0 | 1 | - | 0 | 1 | 0 | - | - | - | 0 | 0 | 1st Frame only | IBBP, CABAC, 4:2:0 8 bit, Field coding | Broadcom | Toshiba | L047d11 |  | foreman
HCAFR2_HHI_A | High | CABAC | 4:2:0 8 bit | 10 | 352 | 288 | 100 | 20 | 0 | 0 | 0 | 0 | 1 | 0 | 0 | 0 | None | 8x8 and 4x4 | Default | 0 |  | 1 | 0 | 0 | - | - | - | 1 | - | 0 | 0 | - | 0 | - | - | - | 5 | 0 | 0 | 1 | - | 1 | 0 | 0 | - | - | - | 0 | 0 | 1st Frame only | IBBP, CABAC, 4:2:0 8 bit, random switching of 8x8 and 4x4 transform, Default Q-matrix at SPS, Frame pic only, direct_8x8_inference_flag=0 | HHI | SPL, JVC | L050d3 |  | foreman
HCAFR3_HHI_A | High | CABAC | 4:2:0 8 bit | 10 | 352 | 288 | 100 | 30 | 0 | 0 | 0 | 0 | 1 | 0 | 0 | 0 | None | 8x8 and 4x4 | Default | 0 |  | 1 | 0 | 0 | - | - | - | 1 | - | 0 | 1 | - | 0 | - | - | - | 5 | 0 | 0 | 1 | - | 1 | 0 | 0 | - | - | - | 0 | 0 | 1st Frame only | IBBP, CABAC, 4:2:0 8 bit, random switching of 8x8 and 4x4 transform, Default Q-matrix at SPS, Frame pic only, direct_8x8_inference_flag=1 | HHI | SPL, JVC | L050d3 |  | foreman
HCAFR4_HHI_A | High | CABAC | 4:2:0 8 bit | 10 | 352 | 288 | 100 | 30 | 0 | 0 | 0 | 0 | 1 | 0 | 0 | 0 | None | 8x8 and 4x4 | Default | 0 |  | 1 | 0 | 0 | - | - | - | 1 | - | 0 | 1 | - | 0 | - | - | - | 5 | 0 | 0 | 1 | - | 1 | 0 | 0 | - | - | - | 0 | 0 | 1st Frame only | IBBP, CABAC, 4:2:0 8 bit, random switching of 8x8 and 4x4 transform, Default Q-matrix at SPS, Frame pic only, direct_8x8_inference_flag=1 | HHI | SPL, JVC | L050d3 |  | foreman
FREXT3_TANDBERG_A | High 4:2:2 | CAVLC | 4:2:2 8 bit | 5 | 352 | 288 | [14 empty] | 0 | 1 | 0 | 1 | 1 | - | - | 0 | - | - | - | - | - | - | - | - | 1 | 0 | 0 | 1 | - | 1 | 0 | 0 | - | - | - | 0 | 0 |  | IPPP, No deblocking, CAVLC, 4:2:2 8 bit | Tandberg | Sony | I047 |  | F1
FREXT5_TANDBERG_A | High 4:2:2 | CAVLC | 4:2:2 8 bit | 5 | 352 | 288 | [14 empty] | 0 | 1 | 0 | 0 | - | - | - | 0 | - | - | - | - | - | - | - | - | 1 | 0 | 0 | 1 | - | 1 | 0 | 0 | - | - | - | 0 | 0 |  | IPPP, deblocking ON, CAVLC, 4:2:2 8 bit | Tandberg | Sony | I047 |  | F1
FREXT6_TANDBERG_A | High 4:2:2 | CAVLC | 4:2:2 8 bit | 5 | 352 | 288 | [14 empty] | 0 | 1 | 0 | 1 | 1 | - | - | 0 | - | No Direct | 0 | No | - | - | - | - | 1 | 0 | 0 | 1 | - | 1 | 0 | 0 | - | - | - | 0 | 0 |  | IBPBP, No deblocking, CAVLC, 4:2:2 8 bit | Tandberg | Sony | I047 |  | F1
FREXT2_Sony_A | High 4:2:2 | CAVLC | 4:2:2 8 bit | 5 | 352 | 288 | [14 empty] | 0 | 1 | 0 | 0 | - | - | - | 0 | - | - | - | - | - | - | - | - | 1 | 0 | 0 | 1 | - | 1 | 0 | 0 | - | - | - | 0 | 0 |  | IPPP, No deblocking, CAVLC, 4:2:2 8 bit | Sony | Tandberg | I047 |  | mobile
FREXT4_Sony_A | High 4:2:2 | CAVLC | 4:2:2 8 bit | 5 | 352 | 288 | [14 empty] | 0 | 1 | 0 | 0 | - | - | - | 0 | - | 0 | 0 | No | - | - | - | - | 1 | 0 | 0 | 1 | - | 1 | 0 | 0 | - | - | - | 0 | 0 |  | IBPBP, No deblocking, CAVLC, 4:2:2 8 bit | Sony | Tandberg | I047 |  | mobile
FREXT5_Sony_C | High 4:2:2 | CAVLC | 4:2:2 8 bit | 5 | 352 | 288 | [14 empty] | 0 | 1 | 0 | 1 | 1 | - | - | 0 | - | - | - | - | - | - | - | - | 1 | 0 | 0 | 1 | - | 1 | 0 | 0 | - | - | - | 0 | 0 |  | IPPP, deblocking ON, CAVLC, 4:2:2 8 bit | Sony | Tandberg | I047 |  | mobile