## Sheet1
Encoder parameters: |  | 2 B-frames inserted / 32x32 motion search / 1/4pel MC for QCIF, 1/8pel MC for CIF
QP(I), QP(P), QP(B) |  | quantization parameters for I-, P- and B-frames
"QP=X(f:Y)" means: QP=X and from frame f to last frame: QP=Y
size |  | file size of compressed bitstream
rate |  | bit-rate
mismatch |  | percentual differences from target bit-rate
FOREMAN A | # frames | target rate | fps
| 100 | 32 | 10
H.26L (full rd-opt.)
QP(I) | 21
QP(P) | 21(67:23)
QP(B) | 23(67:25)
size [byte] | 39900
rate [kbps] | 31.92
mismatch | -0.25%
PSNR(Y) | 31.87
PSNR(U) | 38
PSNR(V) | 38.27
FOREMAN B | # frames | target rate | fps
| 150 | 64 | 15
H.26L (full rd-opt.)
QP(I) | 17
QP(P) | 17(101:18)
QP(B) | 19(101:20)
size [byte] | 80472
rate [kbps] | 64.3776
mismatch | 0.59%
PSNR(Y) | 34.7
PSNR(U) | 39.43
PSNR(V) | 40.03
FOREMAN C | # frames | target rate | fps
| 150 | 128 | 15
H.26L (full rd-opt.)
QP(I) | 21
QP(P) | 21(101:20)
QP(B) | 23(101:22)
size [byte] | 159432
rate [kbps] | 127.5456
mismatch | -0.355%
PSNR(Y) | 33.29
PSNR(U) | 38.83
PSNR(V) | 40.01
NEWS A | # frames | target rate | fps
| 100 | 32 | 10
H.26L (full rd-opt.)
QP(I) | 17
QP(P) | 17(67:16)
QP(B) | 19(67:18)
size [byte] | 39695
rate [kbps] | 31.756
mismatch | -0.7625%
PSNR(Y) | 36.03
PSNR(U) | 38.69
PSNR(V) | 39.18
NEWS B | # frames | target rate | fps
| 150 | 64 | 15
H.26L (full rd-opt.)
QP(I) | 12
QP(P) | 12(126:13)
QP(B) | 14(126:15)
size [byte] | 79929
rate [kbps] | 63.9432
mismatch | -0.08875%
PSNR(Y) | 39.43
PSNR(U) | 41.84
PSNR(V) | 42.44
NEWS C | # frames | target rate | fps | Note: Corrupted original around frame 101
| 150 | 128 | 15
H.26L (full rd-opt.)
QP(I) | 15
QP(P) | 15(101:14)
QP(B) | 17(101:16)
size [byte] | 160624
rate [kbps] | 128.4992
mismatch | 0.39%
PSNR(Y) | 38.72
PSNR(U) | 40.99
PSNR(V) | 41.63
CONTAINER A | # frames | target rate | fps
| 100 | 32 | 10
H.26L (full rd-opt.)
QP(I) | 12
QP(P) | 12(67:13)
QP(B) | 14(67:15)
size [byte] | 40151
rate [kbps] | 32.1208
mismatch | 0.3775%
PSNR(Y) | 38.51
PSNR(U) | 42.75
PSNR(V) | 42.47
CONTAINER B | # frames | target rate | fps
| 150 | 64 | 15
H.26L (full rd-opt.)
QP(I) | 10
QP(P) | 10(117:8)
QP(B) | 12(117:10)
size [byte] | 80444
rate [kbps] | 64.3552
mismatch | 0.555%
PSNR(Y) | 40.49
PSNR(U) | 44.08
PSNR(V) | 44.08
CONTAINER C | # frames | target rate | fps
| 150 | 128 | 15
H.26L (full rd-opt.)
QP(I) | 15
QP(P) | 15(113:14)
QP(B) | 17(113:16)
size [byte] | 160029
rate [kbps] | 128.0232
mismatch | 0.01813%
PSNR(Y) | 36.66
PSNR(U) | 41.81
PSNR(V) | 41.57
TEMPETE A | # frames | target rate | fps
| 87 | 32 | 10
H.26L (full rd-opt.)
QP(I) | 23
QP(P) | 23(77:24)
QP(B) | 25(77:26)
size [byte] | 34470
rate [kbps] | 31.6966
mismatch | -0.9483%
PSNR(Y) | 29.26
PSNR(U) | 32.85
PSNR(V) | 35.17
TEMPETE B | # frames | target rate | fps
| 130 | 64 | 15
H.26L (full rd-opt.)
QP(I) | 20
QP(P) | 20(121:21)
QP(B) | 22(121:23)
size [byte] | 69056
rate [kbps] | 63.744
mismatch | -0.4%
PSNR(Y) | 31.3
PSNR(U) | 33.86
PSNR(V) | 36.02
TEMPETE C | # frames | target rate | fps
| 130 | 128 | 15
H.26L (full rd-opt.)
QP(I) | 24
QP(P) | 24(99:25)
QP(B) | 26(99:27)
size [byte] | 137895
rate [kbps] | 127.2877
mismatch | -0.5565%
PSNR(Y) | 28.84
PSNR(U) | 33.66
PSNR(V) | 35.9
BUS D | # frames | target rate | fps
| 75 | 256 | 15
H.26L (full rd-opt.)
QP(I) | 23
QP(P) | 23(62:22)
QP(B) | 25(62:24)
size [byte] | 159914
rate [kbps] | 255.8624
mismatch | -0.05375%
PSNR(Y) | 29.39
PSNR(U) | 38.03
PSNR(V) | 39.34
BUS E | # frames | target rate | fps
| 150 | 512 | 30
H.26L (full rd-opt.)
QP(I) | 20
QP(P) | 20(135:19)
QP(B) | 22(135:21)
size [byte] | 320055
rate [kbps] | 512.088
mismatch | 0.01719%
PSNR(Y) | 31.54
PSNR(U) | 38.77
PSNR(V) | 40.24
BUS F | # frames | target rate | fps
| 150 | 1024 | 30
H.26L (full rd-opt.)
QP(I) | 15
QP(P) | 15(135:14)
QP(B) | 17(135:16)
size [byte] | 640242
rate [kbps] | 1024.3872
mismatch | 0.03781%
PSNR(Y) | 34.97
PSNR(U) | 40.09
PSNR(V) | 41.95
MOBILEANDCALENDAR D | # frames | target rate | fps
| 125 | 256 | 15
H.26L (full rd-opt.)
QP(I) | 21
QP(P) | 21(106:20)
QP(B) | 23(106:22)
size [byte] | 266033
rate [kbps] | 255.3917
mismatch | -0.2376%
PSNR(Y) | 29.57
PSNR(U) | 33.02
PSNR(V) | 33.58
MOBILEANDCALENDAR E | # frames | target rate | fps
| 250 | 512 | 30
H.26L (full rd-opt.)
QP(I) | 19
QP(P) | 19(168:18)
QP(B) | 21(168:20)
size [byte] | 529871
rate [kbps] | 508.6762
mismatch | -0.6492%
PSNR(Y) | 31.33
PSNR(U) | 34.23
PSNR(V) | 34.8
MOBILEANDCALENDAR F | # frames | target rate | fps
| 250 | 1024 | 30
H.26L (full rd-opt.)
QP(I) | 14
QP(P) | 14(230:15)
QP(B) | 16(230:17)
size [byte] | 1068404
rate [kbps] | 1025.6678
mismatch | 0.1629%
PSNR(Y) | 34.94
PSNR(U) | 36.73
PSNR(V) | 37.24
FLOWERGARDEN D | # frames | target rate | fps
| 125 | 256 | 15
H.26L (full rd-opt.)
QP(I) | 24
QP(P) | 24(84:23)
QP(B) | 26(84:25)
size [byte] | 269087
rate [kbps] | 258.3235
mismatch | 0.9076%
PSNR(Y) | 27.65
PSNR(U) | 31.82
PSNR(V) | 34.21
FLOWERGARDEN E | # frames | target rate | fps
| 250 | 512 | 30
H.26L (full rd-opt.)
QP(I) | 21
QP(P) | 21(230:22)
QP(B) | 23(230:24)
size [byte] | 532096
rate [kbps] | 510.8122
mismatch | -0.232%
PSNR(Y) | 29.92
PSNR(U) | 32.95
PSNR(V) | 34.71
FLOWERGARDEN F | # frames | target rate | fps
| 250 | 1024 | 30
H.26L (full rd-opt.)
QP(I) | 16
QP(P) | 16(187:18)
QP(B) | 18(187:20)
size [byte] | 1063980
rate [kbps] | 1021.4208
mismatch | -0.2519%
PSNR(Y) | 33.55
PSNR(U) | 35.56
PSNR(V) | 36.41
TEMPETE D | # frames | target rate | fps
| 130 | 256 | 15
H.26L (full rd-opt.)
QP(I) | 20
QP(P) | 20
QP(B) | 22
size [byte] | 277952
rate [kbps] | 256.5711
mismatch | 0.2231%
PSNR(Y) | 31.47
PSNR(U) | 35.02
PSNR(V) | 37.23
TEMPETE E | # frames | target rate | fps
| 260 | 512 | 30
H.26L (full rd-opt.)
QP(I) | 18
QP(P) | 18(203:20)
QP(B) | 20(203:22)
size [byte] | 551118
rate [kbps] | 508.7243
mismatch | -0.6398%
PSNR(Y) | 32.67
PSNR(U) | 35.53
PSNR(V) | 37.68
TEMPETE F | # frames | target rate | fps
| 260 | 1024 | 30
H.26L (full rd-opt.)
QP(I) | 14
QP(P) | 14(175:15)
QP(B) | 16(175:17)
size [byte] | 1116645
rate [kbps] | 1030.7492
mismatch | 0.6591%
PSNR(Y) | 35.48
PSNR(U) | 37.11
PSNR(V) | 39