## Sheet1
ITU/Q15 — Video Delay Model — Version 1.0 [Minimum delay case : Sequence order is same as Data-stream order]
|  | Sequence data |  | 25 | Frames/second |  | Channel Model Data |  | 1 | Scheme adopted(1 or 2) |  |  | Display delay control |  | 0.95 | insertion factor a
|  |  |  | 24 | kb/second
|  |  |  | 40 | Inter-frame interval (ms)
|  |  |  | 960 | Mean bit allocation/frame
| User Supplied Information |  |  |  | Encoder Delay |  |  |  |  | Channel Delay | [8 empty] | Display Delay
[10 empty] | Scheme 1 | [5 empty] | Scheme 2 | Adopted
| Frame Sequence Index, m | Frame Datastream Index | Bit Allocation, N(m) | Encoder Processing Delay, S(m) | Time of acquisition, tS(m) | Time of commencement of Processing, tS(m) | Time of completion of Processing | Encoder-Wait-For-Data, DEW(m) | Total Encoder Delay, DE(m) | Bits in buffer, C(m), at start of Processing, tS(m) | Scheme 1 power constant, g | Scheme 1 proportionality constant, k | Time of Channel Input Buffer balance, Q | N(Q) | Number of bits in buffer at end of processing | Number of bits in buffer at end of processing | Adopted number of bits in buffer according to Scheme 1 or 2 chosen | Final Channel Delay | Time of Decode, TD(m) | Lower limit on DDD(m), V1 | Upper limit on DDD(m), V2 | Adopted value of Decoder-Wait-For-Display, F | Time of presentation to display, Tout(m) | Overall Delay
| 0 | 0 | 2000 | 0 | 0 | 0 | 0 | 0 | 0 | 0 | not relevant | not relevant | not relevant | not relevant | 2000 | 2000 | 2000 | 83.3333 | 83.3333 | 0 | 0 | 0 | 83.3333 | 83.3333
| 1 | 1 | 500 | 20.8333 | 40 | 40 | 60.8333 | 0 | 20.8333 | 1040 | 0.5 | 7.8872 | 9.2593 | 965.9259 | 1040 | 1040 | 1040 | 43.3333 | 104.1667 | 0 | 40 | 38 | 142.1667 | 102.1667
| 2 | 2 | 300 | 12.5 | 80 | 80 | 92.5 | 0 | 12.5 | 580 | 0.5 | 10.1823 | 5.5556 | 535.5556 | 580 | 580 | 580 | 24.1667 | 116.6667 | 25.5 | 40 | 39.275 | 155.9417 | 75.9417
| 3 | 3 | 700 | 29.1667 | 120 | 120 | 149.1667 | 0 | 29.1667 | 0 | 0.5 | 6.6659 | 12.963 | -103.7037 | 103.7037 | 700 | 103.7037 | 4.321 | 153.4877 | 2.454 | 40 | 38.1227 | 191.6104 | 71.6104
| 5 | 4 | 800 | 33.3333 | 200 | 200 | 233.3333 | 0 | 33.3333 | 0 | 0.5 | 6.2354 | 14.8148 | -118.5185 | 118.5185 | 800 | 118.5185 | 4.9383 | 238.2716 | 0 | 80 | 76 | 314.2716 | 114.2716
| 6 | 5 | 850 | 35.4167 | 240 | 240 | 275.4167 | 0 | 35.4167 | 0 | 0.5 | 6.0492 | 15.7407 | -125.9259 | 125.9259 | 850 | 125.9259 | 5.2469 | 280.6636 | 33.608 | 40 | 39.6804 | 320.344 | 80.344
| 7 | 6 | 1000 | 41.6667 | 280 | 280 | 321.6667 | 0 | 41.6667 | 15.9259 | 0.5 | 5.5771 | 18.5185 | -132.2222 | 148.1481 | 1000 | 148.1481 | 6.1728 | 327.8395 | 0 | 40 | 38 | 365.8395 | 85.8395
| 8 | 7 | 1500 | 62.5 | 320 | 321.6667 | 384.1667 | 1.6667 | 64.1667 | 148.1481 | 0.5 | 4.5537 | 27.7778 | -74.0741 | 222.2222 | 1500 | 222.2222 | 9.2593 | 393.4259 | 0 | 40 | 38 | 431.4259 | 111.4259
| 9 | 8 | 800 | 33.3333 | 360 | 384.1667 | 417.5 | 24.1667 | 57.5 | 222.2222 | 0.5 | 6.2354 | 14.8148 | 103.7037 | 222.2222 | 800 | 222.2222 | 9.2593 | 426.7593 | 4.6667 | 40 | 38.2333 | 464.9926 | 104.9926
| 10 | 9 | 1050 | 43.75 | 400 | 417.5 | 461.25 | 17.5 | 61.25 | 222.2222 | 0.5 | 5.4427 | 19.4444 | 222.2222 | 222.2222 | 1050 | 222.2222 | 9.2593 | 470.5093 | 0 | 40 | 38 | 508.5093 | 108.5093
950

## Sheet2
Frame Sequence Index, m | Overall Delay
0 | 83.3333
1 | 102.1667
2 | 75.9417
3 | 71.6104
5 | 114.2716
6 | 80.344
7 | 85.8395
8 | 111.4259
9 | 104.9926
10 | 108.5093